## Voltage_Window_Result
Parameter | Value
Pack nominal voltage V | 28.8
Pack capacity Ah | 45
Pack nominal energy Wh | 1296
Cell nominal voltage V | 3.6
Cell capacity Ah | 3
Cell capacity Wh | 10.8
DoD | 0.18
Cell capacity derated Wh | 1.944
Series cells | 8
Parallel cells | 15
Cells needed | 120
Solar generation Wh | 476
Solar after MPPT Wh | 428.4
Sunlit load Wh | 224
Energy to battery before RTE Wh | 204.4
Energy stored after RTE Wh | 183.96
Energy between voltage points Wh | 204
Energy from lower point to drain Wh | 504
Upper remaining energy Wh | 708
Lower remaining energy Wh | 504
Upper SOC percent | 54.6296
Lower SOC percent | 38.8889
Upper voltage point V | 31.4
Lower voltage point V | 31

## Processed_Data
TIMESTAMP | TOTAL_BATTERY_VOLTAGE | DISCHARGE_CURRENT | TIMESTAMP_UTC_DT | TIMESTAMP_UTC | dt_sec | Current_abs_A | Power_W | d_Wh | Energy_Discharged_Wh | d_Ah | Capacity_Ah | Capacity_mAh
1771671489 | 32.5 | -1.56 | 2026-02-21 10:58 | 2026-02-21 10:58:09 UTC | 0 | 1.56 | 50.7 | 0 | 0 | 0 | 0 | 0
1771671548 | 32.5 | -1.56 | 2026-02-21 10:59 | 2026-02-21 10:59:08 UTC | 59 | 1.56 | 50.7 | 0.83092 | 0.83092 | 0.025567 | 0.025567 | 25.5667
1771671558 | 32.5 | -1.56 | 2026-02-21 10:59 | 2026-02-21 10:59:18 UTC | 10 | 1.56 | 50.7 | 0.14083 | 0.97175 | 0.0043333 | 0.0299 | 29.9
1771671568 | 32.5 | -1.56 | 2026-02-21 10:59 | 2026-02-21 10:59:28 UTC | 10 | 1.56 | 50.7 | 0.14083 | 1.1126 | 0.0043333 | 0.034233 | 34.2333
1771671578 | 32.5 | -1.53 | 2026-02-21 11:00 | 2026-02-21 10:59:38 UTC | 10 | 1.53 | 49.725 | 0.13812 | 1.2507 | 0.00425 | 0.038483 | 38.4833
1771671659 | 32.5 | -1.53 | 2026-02-21 11:01 | 2026-02-21 11:00:59 UTC | 81 | 1.53 | 49.725 | 1.1188 | 2.3695 | 0.034425 | 0.072908 | 72.9083
1771671670 | 32.5 | -1.53 | 2026-02-21 11:01 | 2026-02-21 11:01:10 UTC | 11 | 1.53 | 49.725 | 0.15194 | 2.5215 | 0.004675 | 0.077583 | 77.5833
1771671679 | 32.5 | -1.53 | 2026-02-21 11:01 | 2026-02-21 11:01:19 UTC | 9 | 1.53 | 49.725 | 0.12431 | 2.6458 | 0.003825 | 0.081408 | 81.4083
1771671689 | 32.5 | -1.53 | 2026-02-21 11:01 | 2026-02-21 11:01:29 UTC | 10 | 1.53 | 49.725 | 0.13812 | 2.7839 | 0.00425 | 0.085658 | 85.6583
1771671699 | 32.5 | -1.53 | 2026-02-21 11:02 | 2026-02-21 11:01:39 UTC | 10 | 1.53 | 49.725 | 0.13812 | 2.922 | 0.00425 | 0.089908 | 89.9083
1771671732 | 32.5 | -1.56 | 2026-02-21 11:02 | 2026-02-21 11:02:12 UTC | 33 | 1.56 | 50.7 | 0.46475 | 3.3868 | 0.0143 | 0.10421 | 104.2083
1771671742 | 32.5 | -1.49 | 2026-02-21 11:02 | 2026-02-21 11:02:22 UTC | 10 | 1.49 | 48.425 | 0.13451 | 3.5213 | 0.0041389 | 0.10835 | 108.3472
1771671753 | 32.5 | -1.56 | 2026-02-21 11:03 | 2026-02-21 11:02:33 UTC | 11 | 1.56 | 50.7 | 0.15492 | 3.6762 | 0.0047667 | 0.11311 | 113.1139
1771671762 | 32.5 | -1.53 | 2026-02-21 11:03 | 2026-02-21 11:02:42 UTC | 9 | 1.53 | 49.725 | 0.12431 | 3.8005 | 0.003825 | 0.11694 | 116.9389
1771671772 | 32.5 | -1.53 | 2026-02-21 11:03 | 2026-02-21 11:02:52 UTC | 10 | 1.53 | 49.725 | 0.13812 | 3.9386 | 0.00425 | 0.12119 | 121.1889
1771671782 | 32.5 | -1.53 | 2026-02-21 11:03 | 2026-02-21 11:03:02 UTC | 10 | 1.53 | 49.725 | 0.13812 | 4.0768 | 0.00425 | 0.12544 | 125.4389
1771671792 | 32.5 | -1.53 | 2026-02-21 11:03 | 2026-02-21 11:03:12 UTC | 10 | 1.53 | 49.725 | 0.13812 | 4.2149 | 0.00425 | 0.12969 | 129.6889
1771671802 | 32.5 | -1.56 | 2026-02-21 11:03 | 2026-02-21 11:03:22 UTC | 10 | 1.56 | 50.7 | 0.14083 | 4.3557 | 0.0043333 | 0.13402 | 134.0222
1771671812 | 32.5 | -1.56 | 2026-02-21 11:04 | 2026-02-21 11:03:32 UTC | 10 | 1.56 | 50.7 | 0.14083 | 4.4966 | 0.0043333 | 0.13836 | 138.3556
1771671822 | 32.5 | -1.62 | 2026-02-21 11:04 | 2026-02-21 11:03:42 UTC | 10 | 1.62 | 52.65 | 0.14625 | 4.6428 | 0.0045 | 0.14286 | 142.8556
1771671832 | 32.5 | -1.62 | 2026-02-21 11:04 | 2026-02-21 11:03:52 UTC | 10 | 1.62 | 52.65 | 0.14625 | 4.7891 | 0.0045 | 0.14736 | 147.3556
1771671842 | 32.5 | -1.49 | 2026-02-21 11:04 | 2026-02-21 11:04:02 UTC | 10 | 1.49 | 48.425 | 0.13451 | 4.9236 | 0.0041389 | 0.15149 | 151.4944
1771671854 | 32.5 | -1.49 | 2026-02-21 11:04 | 2026-02-21 11:04:14 UTC | 12 | 1.49 | 48.425 | 0.16142 | 5.085 | 0.0049667 | 0.15646 | 156.4611
1771671864 | 32.5 | -1.53 | 2026-02-21 11:04 | 2026-02-21 11:04:24 UTC | 10 | 1.53 | 49.725 | 0.13812 | 5.2231 | 0.00425 | 0.16071 | 160.7111
1771671872 | 32.5 | -1.53 | 2026-02-21 11:05 | 2026-02-21 11:04:32 UTC | 8 | 1.53 | 49.725 | 0.1105 | 5.3336 | 0.0034 | 0.16411 | 164.1111
1771671882 | 32.5 | -1.56 | 2026-02-21 11:05 | 2026-02-21 11:04:42 UTC | 10 | 1.56 | 50.7 | 0.14083 | 5.4744 | 0.0043333 | 0.16844 | 168.4444
1771671902 | 32.5 | -1.53 | 2026-02-21 11:05 | 2026-02-21 11:05:02 UTC | 20 | 1.53 | 49.725 | 0.27625 | 5.7507 | 0.0085 | 0.17694 | 176.9444
1771671912 | 32.5 | -1.53 | 2026-02-21 11:05 | 2026-02-21 11:05:12 UTC | 10 | 1.53 | 49.725 | 0.13812 | 5.8888 | 0.00425 | 0.18119 | 181.1944
1771671932 | 32.5 | -1.49 | 2026-02-21 11:06 | 2026-02-21 11:05:32 UTC | 20 | 1.49 | 48.425 | 0.26903 | 6.1578 | 0.0082778 | 0.18947 | 189.4722
1771671942 | 32.5 | -1.49 | 2026-02-21 11:06 | 2026-02-21 11:05:42 UTC | 10 | 1.49 | 48.425 | 0.13451 | 6.2924 | 0.0041389 | 0.19361 | 193.6111
1771671952 | 32.5 | -1.53 | 2026-02-21 11:06 | 2026-02-21 11:05:52 UTC | 10 | 1.53 | 49.725 | 0.13812 | 6.4305 | 0.00425 | 0.19786 | 197.8611
1771671962 | 32.5 | -1.53 | 2026-02-21 11:06 | 2026-02-21 11:06:02 UTC | 10 | 1.53 | 49.725 | 0.13812 | 6.5686 | 0.00425 | 0.20211 | 202.1111
1771671982 | 32.5 | -1.53 | 2026-02-21 11:06 | 2026-02-21 11:06:22 UTC | 20 | 1.53 | 49.725 | 0.27625 | 6.8449 | 0.0085 | 0.21061 | 210.6111
1771671992 | 32.4 | -1.56 | 2026-02-21 11:07 | 2026-02-21 11:06:32 UTC | 10 | 1.56 | 50.544 | 0.1404 | 6.9853 | 0.0043333 | 0.21494 | 214.9444
1771672002 | 32.4 | -1.56 | 2026-02-21 11:07 | 2026-02-21 11:06:42 UTC | 10 | 1.56 | 50.544 | 0.1404 | 7.1257 | 0.0043333 | 0.21928 | 219.2778
1771672012 | 32.4 | -1.53 | 2026-02-21 11:07 | 2026-02-21 11:06:52 UTC | 10 | 1.53 | 49.572 | 0.1377 | 7.2634 | 0.00425 | 0.22353 | 223.5278
1771672022 | 32.4 | -1.49 | 2026-02-21 11:07 | 2026-02-21 11:07:02 UTC | 10 | 1.49 | 48.276 | 0.1341 | 7.3975 | 0.0041389 | 0.22767 | 227.6667
1771672032 | 32.4 | -1.53 | 2026-02-21 11:07 | 2026-02-21 11:07:12 UTC | 10 | 1.53 | 49.572 | 0.1377 | 7.5352 | 0.00425 | 0.23192 | 231.9167
1771672042 | 32.4 | -1.53 | 2026-02-21 11:07 | 2026-02-21 11:07:22 UTC | 10 | 1.53 | 49.572 | 0.1377 | 7.6729 | 0.00425 | 0.23617 | 236.1667
1771672052 | 32.4 | -1.56 | 2026-02-21 11:08 | 2026-02-21 11:07:32 UTC | 10 | 1.56 | 50.544 | 0.1404 | 7.8133 | 0.0043333 | 0.2405 | 240.5
1771672062 | 32.4 | -1.53 | 2026-02-21 11:08 | 2026-02-21 11:07:42 UTC | 10 | 1.53 | 49.572 | 0.1377 | 7.951 | 0.00425 | 0.24475 | 244.75
1771672074 | 32.4 | -1.53 | 2026-02-21 11:08 | 2026-02-21 11:07:54 UTC | 12 | 1.53 | 49.572 | 0.16524 | 8.1162 | 0.0051 | 0.24985 | 249.85
1771672084 | 32.4 | -1.53 | 2026-02-21 11:08 | 2026-02-21 11:08:04 UTC | 10 | 1.53 | 49.572 | 0.1377 | 8.2539 | 0.00425 | 0.2541 | 254.1
1771672092 | 32.4 | -1.53 | 2026-02-21 11:08 | 2026-02-21 11:08:12 UTC | 8 | 1.53 | 49.572 | 0.11016 | 8.3641 | 0.0034 | 0.2575 | 257.5
1771672102 | 32.4 | -1.53 | 2026-02-21 11:08 | 2026-02-21 11:08:22 UTC | 10 | 1.53 | 49.572 | 0.1377 | 8.5018 | 0.00425 | 0.26175 | 261.75
1771672112 | 32.4 | -1.49 | 2026-02-21 11:09 | 2026-02-21 11:08:32 UTC | 10 | 1.49 | 48.276 | 0.1341 | 8.6359 | 0.0041389 | 0.26589 | 265.8889
1771672122 | 32.4 | -1.49 | 2026-02-21 11:09 | 2026-02-21 11:08:42 UTC | 10 | 1.49 | 48.276 | 0.1341 | 8.77 | 0.0041389 | 0.27003 | 270.0278
1771672132 | 32.4 | -1.53 | 2026-02-21 11:09 | 2026-02-21 11:08:52 UTC | 10 | 1.53 | 49.572 | 0.1377 | 8.9077 | 0.00425 | 0.27428 | 274.2778
1771672142 | 32.4 | -1.53 | 2026-02-21 11:09 | 2026-02-21 11:09:02 UTC | 10 | 1.53 | 49.572 | 0.1377 | 9.0454 | 0.00425 | 0.27853 | 278.5278
1771672152 | 32.4 | -1.53 | 2026-02-21 11:09 | 2026-02-21 11:09:12 UTC | 10 | 1.53 | 49.572 | 0.1377 | 9.1831 | 0.00425 | 0.28278 | 282.7778
1771672162 | 32.4 | -1.53 | 2026-02-21 11:09 | 2026-02-21 11:09:22 UTC | 10 | 1.53 | 49.572 | 0.1377 | 9.3208 | 0.00425 | 0.28703 | 287.0278
1771672172 | 32.4 | -1.53 | 2026-02-21 11:10 | 2026-02-21 11:09:32 UTC | 10 | 1.53 | 49.572 | 0.1377 | 9.4585 | 0.00425 | 0.29128 | 291.2778
1771672182 | 32.4 | -1.56 | 2026-02-21 11:10 | 2026-02-21 11:09:42 UTC | 10 | 1.56 | 50.544 | 0.1404 | 9.5989 | 0.0043333 | 0.29561 | 295.6111
1771672202 | 32.4 | -1.56 | 2026-02-21 11:10 | 2026-02-21 11:10:02 UTC | 20 | 1.56 | 50.544 | 0.2808 | 9.8797 | 0.0086667 | 0.30428 | 304.2778
1771672212 | 32.4 | -1.56 | 2026-02-21 11:10 | 2026-02-21 11:10:12 UTC | 10 | 1.56 | 50.544 | 0.1404 | 10.0201 | 0.0043333 | 0.30861 | 308.6111
1771672222 | 32.4 | -1.49 | 2026-02-21 11:10 | 2026-02-21 11:10:22 UTC | 10 | 1.49 | 48.276 | 0.1341 | 10.1542 | 0.0041389 | 0.31275 | 312.75
1771672232 | 32.4 | -1.49 | 2026-02-21 11:11 | 2026-02-21 11:10:32 UTC | 10 | 1.49 | 48.276 | 0.1341 | 10.2883 | 0.0041389 | 0.31689 | 316.8889
1771672242 | 32.4 | -1.56 | 2026-02-21 11:11 | 2026-02-21 11:10:42 UTC | 10 | 1.56 | 50.544 | 0.1404 | 10.4287 | 0.0043333 | 0.32122 | 321.2222
1771672252 | 32.4 | -1.56 | 2026-02-21 11:11 | 2026-02-21 11:10:52 UTC | 10 | 1.56 | 50.544 | 0.1404 | 10.5691 | 0.0043333 | 0.32556 | 325.5556
1771672262 | 32.4 | -1.53 | 2026-02-21 11:11 | 2026-02-21 11:11:02 UTC | 10 | 1.53 | 49.572 | 0.1377 | 10.7068 | 0.00425 | 0.32981 | 329.8056
1771672272 | 32.4 | -1.53 | 2026-02-21 11:11 | 2026-02-21 11:11:12 UTC | 10 | 1.53 | 49.572 | 0.1377 | 10.8445 | 0.00425 | 0.33406 | 334.0556
1771672282 | 32.4 | -1.49 | 2026-02-21 11:11 | 2026-02-21 11:11:22 UTC | 10 | 1.49 | 48.276 | 0.1341 | 10.9786 | 0.0041389 | 0.33819 | 338.1944
1771672294 | 32.4 | -1.49 | 2026-02-21 11:12 | 2026-02-21 11:11:34 UTC | 12 | 1.49 | 48.276 | 0.16092 | 11.1395 | 0.0049667 | 0.34316 | 343.1611
1771672304 | 32.4 | -1.53 | 2026-02-21 11:12 | 2026-02-21 11:11:44 UTC | 10 | 1.53 | 49.572 | 0.1377 | 11.2772 | 0.00425 | 0.34741 | 347.4111
1771672312 | 32.4 | -1.53 | 2026-02-21 11:12 | 2026-02-21 11:11:52 UTC | 8 | 1.53 | 49.572 | 0.11016 | 11.3873 | 0.0034 | 0.35081 | 350.8111
1771672322 | 32.4 | -1.56 | 2026-02-21 11:12 | 2026-02-21 11:12:02 UTC | 10 | 1.56 | 50.544 | 0.1404 | 11.5277 | 0.0043333 | 0.35514 | 355.1444
1771672332 | 32.4 | -1.56 | 2026-02-21 11:12 | 2026-02-21 11:12:12 UTC | 10 | 1.56 | 50.544 | 0.1404 | 11.6681 | 0.0043333 | 0.35948 | 359.4778
1771672342 | 32.4 | -1.53 | 2026-02-21 11:12 | 2026-02-21 11:12:22 UTC | 10 | 1.53 | 49.572 | 0.1377 | 11.8058 | 0.00425 | 0.36373 | 363.7278
1771672352 | 32.4 | -1.53 | 2026-02-21 11:13 | 2026-02-21 11:12:32 UTC | 10 | 1.53 | 49.572 | 0.1377 | 11.9435 | 0.00425 | 0.36798 | 367.9778
1771672362 | 32.4 | -1.53 | 2026-02-21 11:13 | 2026-02-21 11:12:42 UTC | 10 | 1.53 | 49.572 | 0.1377 | 12.0812 | 0.00425 | 0.37223 | 372.2278
1771672372 | 32.4 | -1.59 | 2026-02-21 11:13 | 2026-02-21 11:12:52 UTC | 10 | 1.59 | 51.516 | 0.1431 | 12.2243 | 0.0044167 | 0.37664 | 376.6444
1771672382 | 32.4 | -1.59 | 2026-02-21 11:13 | 2026-02-21 11:13:02 UTC | 10 | 1.59 | 51.516 | 0.1431 | 12.3674 | 0.0044167 | 0.38106 | 381.0611
1771672392 | 32.4 | -1.49 | 2026-02-21 11:13 | 2026-02-21 11:13:12 UTC | 10 | 1.49 | 48.276 | 0.1341 | 12.5015 | 0.0041389 | 0.3852 | 385.2
1771672402 | 32.4 | -1.49 | 2026-02-21 11:13 | 2026-02-21 11:13:22 UTC | 10 | 1.49 | 48.276 | 0.1341 | 12.6356 | 0.0041389 | 0.38934 | 389.3389
1771672413 | 32.4 | -1.56 | 2026-02-21 11:14 | 2026-02-21 11:13:33 UTC | 11 | 1.56 | 50.544 | 0.15444 | 12.7901 | 0.0047667 | 0.39411 | 394.1056
1771673812 | 32.1 | -1.56 | 2026-02-21 11:37 | 2026-02-21 11:36:52 UTC | 1399 | 1.56 | 50.076 | 19.4601 | 32.2502 | 0.60623 | 1.0003 | 1000.3389
1771673822 | 32.1 | -1.53 | 2026-02-21 11:37 | 2026-02-21 11:37:02 UTC | 10 | 1.53 | 49.113 | 0.13642 | 32.3866 | 0.00425 | 1.0046 | 1004.5889
1771673834 | 32.1 | -1.53 | 2026-02-21 11:37 | 2026-02-21 11:37:14 UTC | 12 | 1.53 | 49.113 | 0.16371 | 32.5503 | 0.0051 | 1.0097 | 1009.6889
1771673843 | 32.1 | -1.59 | 2026-02-21 11:37 | 2026-02-21 11:37:23 UTC | 9 | 1.59 | 51.039 | 0.1276 | 32.6779 | 0.003975 | 1.0137 | 1013.6639
1771673852 | 32.1 | -1.59 | 2026-02-21 11:38 | 2026-02-21 11:37:32 UTC | 9 | 1.59 | 51.039 | 0.1276 | 32.8055 | 0.003975 | 1.0176 | 1017.6389
1771673862 | 32.1 | -1.56 | 2026-02-21 11:38 | 2026-02-21 11:37:42 UTC | 10 | 1.56 | 50.076 | 0.1391 | 32.9446 | 0.0043333 | 1.022 | 1021.9722
1771673872 | 32.1 | -1.56 | 2026-02-21 11:38 | 2026-02-21 11:37:52 UTC | 10 | 1.56 | 50.076 | 0.1391 | 33.0837 | 0.0043333 | 1.0263 | 1026.3056
1771673882 | 32.1 | -1.56 | 2026-02-21 11:38 | 2026-02-21 11:38:02 UTC | 10 | 1.56 | 50.076 | 0.1391 | 33.2228 | 0.0043333 | 1.0306 | 1030.6389
1771673892 | 32.1 | -1.56 | 2026-02-21 11:38 | 2026-02-21 11:38:12 UTC | 10 | 1.56 | 50.076 | 0.1391 | 33.3619 | 0.0043333 | 1.035 | 1034.9722
1771673902 | 32.1 | -1.59 | 2026-02-21 11:38 | 2026-02-21 11:38:22 UTC | 10 | 1.59 | 51.039 | 0.14178 | 33.5037 | 0.0044167 | 1.0394 | 1039.3889
1771673912 | 32.1 | -1.53 | 2026-02-21 11:39 | 2026-02-21 11:38:32 UTC | 10 | 1.53 | 49.113 | 0.13642 | 33.6401 | 0.00425 | 1.0436 | 1043.6389
1771673922 | 32.1 | -1.53 | 2026-02-21 11:39 | 2026-02-21 11:38:42 UTC | 10 | 1.53 | 49.113 | 0.13642 | 33.7765 | 0.00425 | 1.0479 | 1047.8889
1771673932 | 32.1 | -1.53 | 2026-02-21 11:39 | 2026-02-21 11:38:52 UTC | 10 | 1.53 | 49.113 | 0.13642 | 33.913 | 0.00425 | 1.0521 | 1052.1389
1771673942 | 32.1 | -1.56 | 2026-02-21 11:39 | 2026-02-21 11:39:02 UTC | 10 | 1.56 | 50.076 | 0.1391 | 34.0521 | 0.0043333 | 1.0565 | 1056.4722
1771673953 | 32.1 | -1.66 | 2026-02-21 11:39 | 2026-02-21 11:39:13 UTC | 11 | 1.66 | 53.286 | 0.16282 | 34.2149 | 0.0050722 | 1.0615 | 1061.5444
1771673962 | 32.1 | -1.56 | 2026-02-21 11:39 | 2026-02-21 11:39:22 UTC | 9 | 1.56 | 50.076 | 0.12519 | 34.3401 | 0.0039 | 1.0654 | 1065.4444
1771673972 | 32.1 | -1.56 | 2026-02-21 11:40 | 2026-02-21 11:39:32 UTC | 10 | 1.56 | 50.076 | 0.1391 | 34.4792 | 0.0043333 | 1.0698 | 1069.7778
1771673982 | 32.1 | -1.49 | 2026-02-21 11:40 | 2026-02-21 11:39:42 UTC | 10 | 1.49 | 47.829 | 0.13286 | 34.612 | 0.0041389 | 1.0739 | 1073.9167
1771673992 | 32.1 | -1.49 | 2026-02-21 11:40 | 2026-02-21 11:39:52 UTC | 10 | 1.49 | 47.829 | 0.13286 | 34.7449 | 0.0041389 | 1.0781 | 1078.0556
1771674002 | 32.1 | -1.53 | 2026-02-21 11:40 | 2026-02-21 11:40:02 UTC | 10 | 1.53 | 49.113 | 0.13642 | 34.8813 | 0.00425 | 1.0823 | 1082.3056
1771674012 | 32.1 | -1.53 | 2026-02-21 11:40 | 2026-02-21 11:40:12 UTC | 10 | 1.53 | 49.113 | 0.13642 | 35.0177 | 0.00425 | 1.0866 | 1086.5556
1771674022 | 32.1 | -1.56 | 2026-02-21 11:40 | 2026-02-21 11:40:22 UTC | 10 | 1.56 | 50.076 | 0.1391 | 35.1568 | 0.0043333 | 1.0909 | 1090.8889
1771674032 | 32.1 | -1.56 | 2026-02-21 11:41 | 2026-02-21 11:40:32 UTC | 10 | 1.56 | 50.076 | 0.1391 | 35.2959 | 0.0043333 | 1.0952 | 1095.2222
1771674042 | 32.1 | -1.56 | 2026-02-21 11:41 | 2026-02-21 11:40:42 UTC | 10 | 1.56 | 50.076 | 0.1391 | 35.435 | 0.0043333 | 1.0996 | 1099.5556
1771674054 | 32.1 | -1.53 | 2026-02-21 11:41 | 2026-02-21 11:40:54 UTC | 12 | 1.53 | 49.113 | 0.16371 | 35.5987 | 0.0051 | 1.1047 | 1104.6556
1771674063 | 32.1 | -1.53 | 2026-02-21 11:41 | 2026-02-21 11:41:03 UTC | 9 | 1.53 | 49.113 | 0.12278 | 35.7215 | 0.003825 | 1.1085 | 1108.4806
1771674072 | 32.1 | -1.53 | 2026-02-21 11:41 | 2026-02-21 11:41:12 UTC | 9 | 1.53 | 49.113 | 0.12278 | 35.8443 | 0.003825 | 1.1123 | 1112.3056
1771674082 | 32.1 | -1.53 | 2026-02-21 11:41 | 2026-02-21 11:41:22 UTC | 10 | 1.53 | 49.113 | 0.13642 | 35.9807 | 0.00425 | 1.1166 | 1116.5556
1771674092 | 32.1 | -1.56 | 2026-02-21 11:42 | 2026-02-21 11:41:32 UTC | 10 | 1.56 | 50.076 | 0.1391 | 36.1198 | 0.0043333 | 1.1209 | 1120.8889
1771674102 | 32.1 | -1.56 | 2026-02-21 11:42 | 2026-02-21 11:41:42 UTC | 10 | 1.56 | 50.076 | 0.1391 | 36.2589 | 0.0043333 | 1.1252 | 1125.2222
1771674112 | 32.1 | -1.56 | 2026-02-21 11:42 | 2026-02-21 11:41:52 UTC | 10 | 1.56 | 50.076 | 0.1391 | 36.398 | 0.0043333 | 1.1296 | 1129.5556
1771674122 | 32.1 | -1.56 | 2026-02-21 11:42 | 2026-02-21 11:42:02 UTC | 10 | 1.56 | 50.076 | 0.1391 | 36.5371 | 0.0043333 | 1.1339 | 1133.8889
1771674132 | 32.1 | -1.56 | 2026-02-21 11:42 | 2026-02-21 11:42:12 UTC | 10 | 1.56 | 50.076 | 0.1391 | 36.6762 | 0.0043333 | 1.1382 | 1138.2222
1771674142 | 32.1 | -1.56 | 2026-02-21 11:42 | 2026-02-21 11:42:22 UTC | 10 | 1.56 | 50.076 | 0.1391 | 36.8153 | 0.0043333 | 1.1426 | 1142.5556
1771674152 | 32.1 | -1.56 | 2026-02-21 11:43 | 2026-02-21 11:42:32 UTC | 10 | 1.56 | 50.076 | 0.1391 | 36.9544 | 0.0043333 | 1.1469 | 1146.8889
1771674162 | 32.1 | -1.56 | 2026-02-21 11:43 | 2026-02-21 11:42:42 UTC | 10 | 1.56 | 50.076 | 0.1391 | 37.0935 | 0.0043333 | 1.1512 | 1151.2222
1771674173 | 32.1 | -1.59 | 2026-02-21 11:43 | 2026-02-21 11:42:53 UTC | 11 | 1.59 | 51.039 | 0.15595 | 37.2495 | 0.0048583 | 1.1561 | 1156.0806
1771674182 | 32.1 | -1.59 | 2026-02-21 11:43 | 2026-02-21 11:43:02 UTC | 9 | 1.59 | 51.039 | 0.1276 | 37.3771 | 0.003975 | 1.1601 | 1160.0556
1771674192 | 32.1 | -1.53 | 2026-02-21 11:43 | 2026-02-21 11:43:12 UTC | 10 | 1.53 | 49.113 | 0.13642 | 37.5135 | 0.00425 | 1.1643 | 1164.3056
1771674202 | 32.1 | -1.53 | 2026-02-21 11:43 | 2026-02-21 11:43:22 UTC | 10 | 1.53 | 49.113 | 0.13642 | 37.6499 | 0.00425 | 1.1686 | 1168.5556
1771674212 | 32.1 | -1.53 | 2026-02-21 11:44 | 2026-02-21 11:43:32 UTC | 10 | 1.53 | 49.113 | 0.13642 | 37.7864 | 0.00425 | 1.1728 | 1172.8056
1771674222 | 32.1 | -1.49 | 2026-02-21 11:44 | 2026-02-21 11:43:42 UTC | 10 | 1.49 | 47.829 | 0.13286 | 37.9192 | 0.0041389 | 1.1769 | 1176.9444
1771674232 | 32 | -1.56 | 2026-02-21 11:44 | 2026-02-21 11:43:52 UTC | 10 | 1.56 | 49.92 | 0.13867 | 38.0579 | 0.0043333 | 1.1813 | 1181.2778
1771674242 | 32 | -1.56 | 2026-02-21 11:44 | 2026-02-21 11:44:02 UTC | 10 | 1.56 | 49.92 | 0.13867 | 38.1965 | 0.0043333 | 1.1856 | 1185.6111
1771674252 | 32 | -1.56 | 2026-02-21 11:44 | 2026-02-21 11:44:12 UTC | 10 | 1.56 | 49.92 | 0.13867 | 38.3352 | 0.0043333 | 1.1899 | 1189.9444
1771674262 | 32 | -1.49 | 2026-02-21 11:44 | 2026-02-21 11:44:22 UTC | 10 | 1.49 | 47.68 | 0.13244 | 38.4677 | 0.0041389 | 1.1941 | 1194.0833
1771674274 | 32 | -1.49 | 2026-02-21 11:45 | 2026-02-21 11:44:34 UTC | 12 | 1.49 | 47.68 | 0.15893 | 38.6266 | 0.0049667 | 1.1991 | 1199.05
1771674283 | 32 | -1.46 | 2026-02-21 11:45 | 2026-02-21 11:44:43 UTC | 9 | 1.46 | 46.72 | 0.1168 | 38.7434 | 0.00365 | 1.2027 | 1202.7
1771674292 | 32 | -1.46 | 2026-02-21 11:45 | 2026-02-21 11:44:52 UTC | 9 | 1.46 | 46.72 | 0.1168 | 38.8602 | 0.00365 | 1.2064 | 1206.35
1771674302 | 32 | -1.53 | 2026-02-21 11:45 | 2026-02-21 11:45:02 UTC | 10 | 1.53 | 48.96 | 0.136 | 38.9962 | 0.00425 | 1.2106 | 1210.6
1771674312 | 32 | -1.49 | 2026-02-21 11:45 | 2026-02-21 11:45:12 UTC | 10 | 1.49 | 47.68 | 0.13244 | 39.1286 | 0.0041389 | 1.2147 | 1214.7389
1771674322 | 32 | -1.56 | 2026-02-21 11:45 | 2026-02-21 11:45:22 UTC | 10 | 1.56 | 49.92 | 0.13867 | 39.2673 | 0.0043333 | 1.2191 | 1219.0722
1771674332 | 32 | -1.56 | 2026-02-21 11:46 | 2026-02-21 11:45:32 UTC | 10 | 1.56 | 49.92 | 0.13867 | 39.406 | 0.0043333 | 1.2234 | 1223.4056
1771674342 | 32 | -1.59 | 2026-02-21 11:46 | 2026-02-21 11:45:42 UTC | 10 | 1.59 | 50.88 | 0.14133 | 39.5473 | 0.0044167 | 1.2278 | 1227.8222
1771674352 | 32 | -1.62 | 2026-02-21 11:46 | 2026-02-21 11:45:52 UTC | 10 | 1.62 | 51.84 | 0.144 | 39.6913 | 0.0045 | 1.2323 | 1232.3222
1771674362 | 32 | -1.53 | 2026-02-21 11:46 | 2026-02-21 11:46:02 UTC | 10 | 1.53 | 48.96 | 0.136 | 39.8273 | 0.00425 | 1.2366 | 1236.5722
1771674372 | 32 | -1.53 | 2026-02-21 11:46 | 2026-02-21 11:46:12 UTC | 10 | 1.53 | 48.96 | 0.136 | 39.9633 | 0.00425 | 1.2408 | 1240.8222
1771674382 | 32 | -1.56 | 2026-02-21 11:46 | 2026-02-21 11:46:22 UTC | 10 | 1.56 | 49.92 | 0.13867 | 40.102 | 0.0043333 | 1.2452 | 1245.1556
1771674393 | 32 | -1.53 | 2026-02-21 11:47 | 2026-02-21 11:46:33 UTC | 11 | 1.53 | 48.96 | 0.1496 | 40.2516 | 0.004675 | 1.2498 | 1249.8306
1771674402 | 32 | -1.56 | 2026-02-21 11:47 | 2026-02-21 11:46:42 UTC | 9 | 1.56 | 49.92 | 0.1248 | 40.3764 | 0.0039 | 1.2537 | 1253.7306
1771674412 | 32 | -1.56 | 2026-02-21 11:47 | 2026-02-21 11:46:52 UTC | 10 | 1.56 | 49.92 | 0.13867 | 40.515 | 0.0043333 | 1.2581 | 1258.0639
1771674422 | 32 | -1.59 | 2026-02-21 11:47 | 2026-02-21 11:47:02 UTC | 10 | 1.59 | 50.88 | 0.14133 | 40.6564 | 0.0044167 | 1.2625 | 1262.4806
1771674432 | 32 | -1.59 | 2026-02-21 11:47 | 2026-02-21 11:47:12 UTC | 10 | 1.59 | 50.88 | 0.14133 | 40.7977 | 0.0044167 | 1.2669 | 1266.8972
1771674442 | 32 | -1.56 | 2026-02-21 11:47 | 2026-02-21 11:47:22 UTC | 10 | 1.56 | 49.92 | 0.13867 | 40.9364 | 0.0043333 | 1.2712 | 1271.2306
1771674452 | 32 | -1.56 | 2026-02-21 11:48 | 2026-02-21 11:47:32 UTC | 10 | 1.56 | 49.92 | 0.13867 | 41.075 | 0.0043333 | 1.2756 | 1275.5639
1771674462 | 32 | -1.56 | 2026-02-21 11:48 | 2026-02-21 11:47:42 UTC | 10 | 1.56 | 49.92 | 0.13867 | 41.2137 | 0.0043333 | 1.2799 | 1279.8972
1771674472 | 32 | -1.53 | 2026-02-21 11:48 | 2026-02-21 11:47:52 UTC | 10 | 1.53 | 48.96 | 0.136 | 41.3497 | 0.00425 | 1.2841 | 1284.1472
1771674482 | 32 | -1.53 | 2026-02-21 11:48 | 2026-02-21 11:48:02 UTC | 10 | 1.53 | 48.96 | 0.136 | 41.4857 | 0.00425 | 1.2884 | 1288.3972
1771674494 | 32 | -1.49 | 2026-02-21 11:48 | 2026-02-21 11:48:14 UTC | 12 | 1.49 | 47.68 | 0.15893 | 41.6446 | 0.0049667 | 1.2934 | 1293.3639
1771674504 | 32 | -1.49 | 2026-02-21 11:48 | 2026-02-21 11:48:24 UTC | 10 | 1.49 | 47.68 | 0.13244 | 41.7771 | 0.0041389 | 1.2975 | 1297.5028
1771674512 | 32 | -1.53 | 2026-02-21 11:49 | 2026-02-21 11:48:32 UTC | 8 | 1.53 | 48.96 | 0.1088 | 41.8859 | 0.0034 | 1.3009 | 1300.9028
1771674522 | 32 | -1.53 | 2026-02-21 11:49 | 2026-02-21 11:48:42 UTC | 10 | 1.53 | 48.96 | 0.136 | 42.0219 | 0.00425 | 1.3052 | 1305.1528
1771674532 | 32 | -1.59 | 2026-02-21 11:49 | 2026-02-21 11:48:52 UTC | 10 | 1.59 | 50.88 | 0.14133 | 42.1632 | 0.0044167 | 1.3096 | 1309.5694
1771674542 | 32 | -1.59 | 2026-02-21 11:49 | 2026-02-21 11:49:02 UTC | 10 | 1.59 | 50.88 | 0.14133 | 42.3045 | 0.0044167 | 1.314 | 1313.9861
1771674552 | 32 | -1.53 | 2026-02-21 11:49 | 2026-02-21 11:49:12 UTC | 10 | 1.53 | 48.96 | 0.136 | 42.4405 | 0.00425 | 1.3182 | 1318.2361
1771674562 | 32 | -1.53 | 2026-02-21 11:49 | 2026-02-21 11:49:22 UTC | 10 | 1.53 | 48.96 | 0.136 | 42.5765 | 0.00425 | 1.3225 | 1322.4861
1771674572 | 32 | -1.56 | 2026-02-21 11:50 | 2026-02-21 11:49:32 UTC | 10 | 1.56 | 49.92 | 0.13867 | 42.7152 | 0.0043333 | 1.3268 | 1326.8194
1771674582 | 32 | -1.56 | 2026-02-21 11:50 | 2026-02-21 11:49:42 UTC | 10 | 1.56 | 49.92 | 0.13867 | 42.8539 | 0.0043333 | 1.3312 | 1331.1528
1771674592 | 32 | -1.56 | 2026-02-21 11:50 | 2026-02-21 11:49:52 UTC | 10 | 1.56 | 49.92 | 0.13867 | 42.9925 | 0.0043333 | 1.3355 | 1335.4861
1771674602 | 32 | -1.56 | 2026-02-21 11:50 | 2026-02-21 11:50:02 UTC | 10 | 1.56 | 49.92 | 0.13867 | 43.1312 | 0.0043333 | 1.3398 | 1339.8194
1771674613 | 32 | -1.53 | 2026-02-21 11:50 | 2026-02-21 11:50:13 UTC | 11 | 1.53 | 48.96 | 0.1496 | 43.2808 | 0.004675 | 1.3445 | 1344.4944
1771674622 | 32 | -1.53 | 2026-02-21 11:50 | 2026-02-21 11:50:22 UTC | 9 | 1.53 | 48.96 | 0.1224 | 43.4032 | 0.003825 | 1.3483 | 1348.3194
1771674632 | 32 | -1.66 | 2026-02-21 11:51 | 2026-02-21 11:50:32 UTC | 10 | 1.66 | 53.12 | 0.14756 | 43.5508 | 0.0046111 | 1.3529 | 1352.9306
1771674642 | 32 | -1.66 | 2026-02-21 11:51 | 2026-02-21 11:50:42 UTC | 10 | 1.66 | 53.12 | 0.14756 | 43.6983 | 0.0046111 | 1.3575 | 1357.5417
1771674652 | 32 | -1.53 | 2026-02-21 11:51 | 2026-02-21 11:50:52 UTC | 10 | 1.53 | 48.96 | 0.136 | 43.8343 | 0.00425 | 1.3618 | 1361.7917
1771674662 | 32 | -1.56 | 2026-02-21 11:51 | 2026-02-21 11:51:02 UTC | 10 | 1.56 | 49.92 | 0.13867 | 43.973 | 0.0043333 | 1.3661 | 1366.125
1771674672 | 32 | -1.56 | 2026-02-21 11:51 | 2026-02-21 11:51:12 UTC | 10 | 1.56 | 49.92 | 0.13867 | 44.1117 | 0.0043333 | 1.3705 | 1370.4583
1771674682 | 32 | -1.53 | 2026-02-21 11:51 | 2026-02-21 11:51:22 UTC | 10 | 1.53 | 48.96 | 0.136 | 44.2477 | 0.00425 | 1.3747 | 1374.7083
1771674692 | 32 | -1.53 | 2026-02-21 11:52 | 2026-02-21 11:51:32 UTC | 10 | 1.53 | 48.96 | 0.136 | 44.3837 | 0.00425 | 1.379 | 1378.9583
1771674702 | 32 | -1.59 | 2026-02-21 11:52 | 2026-02-21 11:51:42 UTC | 10 | 1.59 | 50.88 | 0.14133 | 44.525 | 0.0044167 | 1.3834 | 1383.375
1771674714 | 32 | -1.59 | 2026-02-21 11:52 | 2026-02-21 11:51:54 UTC | 12 | 1.59 | 50.88 | 0.1696 | 44.6946 | 0.0053 | 1.3887 | 1388.675
1771674723 | 32 | -1.53 | 2026-02-21 11:52 | 2026-02-21 11:52:03 UTC | 9 | 1.53 | 48.96 | 0.1224 | 44.817 | 0.003825 | 1.3925 | 1392.5
1771674732 | 32 | -1.53 | 2026-02-21 11:52 | 2026-02-21 11:52:12 UTC | 9 | 1.53 | 48.96 | 0.1224 | 44.9394 | 0.003825 | 1.3963 | 1396.325
1771674742 | 32 | -1.53 | 2026-02-21 11:52 | 2026-02-21 11:52:22 UTC | 10 | 1.53 | 48.96 | 0.136 | 45.0754 | 0.00425 | 1.4006 | 1400.575
1771674762 | 32 | -1.49 | 2026-02-21 11:53 | 2026-02-21 11:52:42 UTC | 20 | 1.49 | 47.68 | 0.26489 | 45.3403 | 0.0082778 | 1.4089 | 1408.8528
1771674772 | 32 | -1.49 | 2026-02-21 11:53 | 2026-02-21 11:52:52 UTC | 10 | 1.49 | 47.68 | 0.13244 | 45.4727 | 0.0041389 | 1.413 | 1412.9917
1771674782 | 31.9 | -1.53 | 2026-02-21 11:53 | 2026-02-21 11:53:02 UTC | 10 | 1.53 | 48.807 | 0.13557 | 45.6083 | 0.00425 | 1.4172 | 1417.2417
1771674792 | 31.9 | -1.49 | 2026-02-21 11:53 | 2026-02-21 11:53:12 UTC | 10 | 1.49 | 47.531 | 0.13203 | 45.7403 | 0.0041389 | 1.4214 | 1421.3806
1771674803 | 31.9 | -1.46 | 2026-02-21 11:53 | 2026-02-21 11:53:23 UTC | 11 | 1.46 | 46.574 | 0.14231 | 45.8826 | 0.0044611 | 1.4258 | 1425.8417
1771674812 | 31.9 | -1.46 | 2026-02-21 11:54 | 2026-02-21 11:53:32 UTC | 9 | 1.46 | 46.574 | 0.11643 | 45.9991 | 0.00365 | 1.4295 | 1429.4917
1771674822 | 31.9 | -1.56 | 2026-02-21 11:54 | 2026-02-21 11:53:42 UTC | 10 | 1.56 | 49.764 | 0.13823 | 46.1373 | 0.0043333 | 1.4338 | 1433.825
1771674833 | 31.9 | -1.53 | 2026-02-21 11:54 | 2026-02-21 11:53:53 UTC | 11 | 1.53 | 48.807 | 0.14913 | 46.2864 | 0.004675 | 1.4385 | 1438.5
1771674842 | 31.9 | -1.59 | 2026-02-21 11:54 | 2026-02-21 11:54:02 UTC | 9 | 1.59 | 50.721 | 0.1268 | 46.4132 | 0.003975 | 1.4425 | 1442.475
1771674852 | 31.9 | -1.59 | 2026-02-21 11:54 | 2026-02-21 11:54:12 UTC | 10 | 1.59 | 50.721 | 0.14089 | 46.5541 | 0.0044167 | 1.4469 | 1446.8917
1771674862 | 31.9 | -1.53 | 2026-02-21 11:54 | 2026-02-21 11:54:22 UTC | 10 | 1.53 | 48.807 | 0.13557 | 46.6897 | 0.00425 | 1.4511 | 1451.1417
1771674872 | 31.9 | -1.53 | 2026-02-21 11:55 | 2026-02-21 11:54:32 UTC | 10 | 1.53 | 48.807 | 0.13557 | 46.8253 | 0.00425 | 1.4554 | 1455.3917
1771674882 | 31.9 | -1.53 | 2026-02-21 11:55 | 2026-02-21 11:54:42 UTC | 10 | 1.53 | 48.807 | 0.13557 | 46.9609 | 0.00425 | 1.4596 | 1459.6417
1771674892 | 31.9 | -1.56 | 2026-02-21 11:55 | 2026-02-21 11:54:52 UTC | 10 | 1.56 | 49.764 | 0.13823 | 47.0991 | 0.0043333 | 1.464 | 1463.975
1771674902 | 31.9 | -1.56 | 2026-02-21 11:55 | 2026-02-21 11:55:02 UTC | 10 | 1.56 | 49.764 | 0.13823 | 47.2373 | 0.0043333 | 1.4683 | 1468.3083
1771674912 | 31.9 | -1.49 | 2026-02-21 11:55 | 2026-02-21 11:55:12 UTC | 10 | 1.49 | 47.531 | 0.13203 | 47.3694 | 0.0041389 | 1.4724 | 1472.4472
1771674922 | 31.9 | -1.53 | 2026-02-21 11:55 | 2026-02-21 11:55:22 UTC | 10 | 1.53 | 48.807 | 0.13557 | 47.5049 | 0.00425 | 1.4767 | 1476.6972
1771674934 | 31.9 | -1.53 | 2026-02-21 11:56 | 2026-02-21 11:55:34 UTC | 12 | 1.53 | 48.807 | 0.16269 | 47.6676 | 0.0051 | 1.4818 | 1481.7972
1771674943 | 31.9 | -1.53 | 2026-02-21 11:56 | 2026-02-21 11:55:43 UTC | 9 | 1.53 | 48.807 | 0.12202 | 47.7896 | 0.003825 | 1.4856 | 1485.6222
1771674952 | 31.9 | -1.53 | 2026-02-21 11:56 | 2026-02-21 11:55:52 UTC | 9 | 1.53 | 48.807 | 0.12202 | 47.9117 | 0.003825 | 1.4894 | 1489.4472
1771674962 | 31.9 | -1.53 | 2026-02-21 11:56 | 2026-02-21 11:56:02 UTC | 10 | 1.53 | 48.807 | 0.13557 | 48.0472 | 0.00425 | 1.4937 | 1493.6972
1771674972 | 31.9 | -1.53 | 2026-02-21 11:56 | 2026-02-21 11:56:12 UTC | 10 | 1.53 | 48.807 | 0.13557 | 48.1828 | 0.00425 | 1.4979 | 1497.9472
1771674982 | 31.9 | -1.53 | 2026-02-21 11:56 | 2026-02-21 11:56:22 UTC | 10 | 1.53 | 48.807 | 0.13557 | 48.3184 | 0.00425 | 1.5022 | 1502.1972
1771674992 | 31.9 | -1.53 | 2026-02-21 11:57 | 2026-02-21 11:56:32 UTC | 10 | 1.53 | 48.807 | 0.13557 | 48.454 | 0.00425 | 1.5064 | 1506.4472
1771675002 | 31.9 | -1.53 | 2026-02-21 11:57 | 2026-02-21 11:56:42 UTC | 10 | 1.53 | 48.807 | 0.13557 | 48.5895 | 0.00425 | 1.5107 | 1510.6972
1771675012 | 31.9 | -1.59 | 2026-02-21 11:57 | 2026-02-21 11:56:52 UTC | 10 | 1.59 | 50.721 | 0.14089 | 48.7304 | 0.0044167 | 1.5151 | 1515.1139
1771675022 | 31.9 | -1.59 | 2026-02-21 11:57 | 2026-02-21 11:57:02 UTC | 10 | 1.59 | 50.721 | 0.14089 | 48.8713 | 0.0044167 | 1.5195 | 1519.5306
1771675032 | 31.9 | -1.53 | 2026-02-21 11:57 | 2026-02-21 11:57:12 UTC | 10 | 1.53 | 48.807 | 0.13557 | 49.0069 | 0.00425 | 1.5238 | 1523.7806
1771675042 | 31.9 | -1.53 | 2026-02-21 11:57 | 2026-02-21 11:57:22 UTC | 10 | 1.53 | 48.807 | 0.13557 | 49.1425 | 0.00425 | 1.528 | 1528.0306
1771675053 | 31.9 | -1.56 | 2026-02-21 11:58 | 2026-02-21 11:57:33 UTC | 11 | 1.56 | 49.764 | 0.15206 | 49.2945 | 0.0047667 | 1.5328 | 1532.7972
1771675062 | 31.9 | -1.56 | 2026-02-21 11:58 | 2026-02-21 11:57:42 UTC | 9 | 1.56 | 49.764 | 0.12441 | 49.4189 | 0.0039 | 1.5367 | 1536.6972
1771675072 | 31.9 | -1.46 | 2026-02-21 11:58 | 2026-02-21 11:57:52 UTC | 10 | 1.46 | 46.574 | 0.12937 | 49.5483 | 0.0040556 | 1.5408 | 1540.7528
1771675082 | 31.9 | -1.46 | 2026-02-21 11:58 | 2026-02-21 11:58:02 UTC | 10 | 1.46 | 46.574 | 0.12937 | 49.6777 | 0.0040556 | 1.5448 | 1544.8083
1771675092 | 31.9 | -1.46 | 2026-02-21 11:58 | 2026-02-21 11:58:12 UTC | 10 | 1.46 | 46.574 | 0.12937 | 49.807 | 0.0040556 | 1.5489 | 1548.8639
1771675102 | 31.9 | -1.49 | 2026-02-21 11:58 | 2026-02-21 11:58:22 UTC | 10 | 1.49 | 47.531 | 0.13203 | 49.9391 | 0.0041389 | 1.553 | 1553.0028
1771675112 | 31.9 | -1.49 | 2026-02-21 11:59 | 2026-02-21 11:58:32 UTC | 10 | 1.49 | 47.531 | 0.13203 | 50.0711 | 0.0041389 | 1.5571 | 1557.1417
1771675122 | 31.9 | -1.56 | 2026-02-21 11:59 | 2026-02-21 11:58:42 UTC | 10 | 1.56 | 49.764 | 0.13823 | 50.2093 | 0.0043333 | 1.5615 | 1561.475
1771675132 | 31.9 | -1.56 | 2026-02-21 11:59 | 2026-02-21 11:58:52 UTC | 10 | 1.56 | 49.764 | 0.13823 | 50.3476 | 0.0043333 | 1.5658 | 1565.8083
1771675142 | 31.9 | -1.53 | 2026-02-21 11:59 | 2026-02-21 11:59:02 UTC | 10 | 1.53 | 48.807 | 0.13557 | 50.4831 | 0.00425 | 1.5701 | 1570.0583
1771675154 | 31.9 | -1.53 | 2026-02-21 11:59 | 2026-02-21 11:59:14 UTC | 12 | 1.53 | 48.807 | 0.16269 | 50.6458 | 0.0051 | 1.5752 | 1575.1583
1771675163 | 31.9 | -1.53 | 2026-02-21 11:59 | 2026-02-21 11:59:23 UTC | 9 | 1.53 | 48.807 | 0.12202 | 50.7679 | 0.003825 | 1.579 | 1578.9833
1771675172 | 31.9 | -1.53 | 2026-02-21 12:00 | 2026-02-21 11:59:32 UTC | 9 | 1.53 | 48.807 | 0.12202 | 50.8899 | 0.003825 | 1.5828 | 1582.8083
1771675182 | 31.9 | -1.53 | 2026-02-21 12:00 | 2026-02-21 11:59:42 UTC | 10 | 1.53 | 48.807 | 0.13557 | 51.0254 | 0.00425 | 1.5871 | 1587.0583
1771675192 | 31.9 | -1.62 | 2026-02-21 12:00 | 2026-02-21 11:59:52 UTC | 10 | 1.62 | 51.678 | 0.14355 | 51.169 | 0.0045 | 1.5916 | 1591.5583
1771675202 | 31.9 | -1.53 | 2026-02-21 12:00 | 2026-02-21 12:00:02 UTC | 10 | 1.53 | 48.807 | 0.13557 | 51.3046 | 0.00425 | 1.5958 | 1595.8083
1771675212 | 31.9 | -1.53 | 2026-02-21 12:00 | 2026-02-21 12:00:12 UTC | 10 | 1.53 | 48.807 | 0.13557 | 51.4401 | 0.00425 | 1.6001 | 1600.0583
1771675222 | 31.9 | -1.62 | 2026-02-21 12:00 | 2026-02-21 12:00:22 UTC | 10 | 1.62 | 51.678 | 0.14355 | 51.5837 | 0.0045 | 1.6046 | 1604.5583
1771675232 | 31.9 | -1.56 | 2026-02-21 12:01 | 2026-02-21 12:00:32 UTC | 10 | 1.56 | 49.764 | 0.13823 | 51.7219 | 0.0043333 | 1.6089 | 1608.8917
1771675243 | 31.9 | -1.53 | 2026-02-21 12:01 | 2026-02-21 12:00:43 UTC | 11 | 1.53 | 48.807 | 0.14913 | 51.8711 | 0.004675 | 1.6136 | 1613.5667
1771675252 | 31.9 | -1.53 | 2026-02-21 12:01 | 2026-02-21 12:00:52 UTC | 9 | 1.53 | 48.807 | 0.12202 | 51.9931 | 0.003825 | 1.6174 | 1617.3917
1771675263 | 31.9 | -1.53 | 2026-02-21 12:01 | 2026-02-21 12:01:03 UTC | 11 | 1.53 | 48.807 | 0.14913 | 52.1422 | 0.004675 | 1.6221 | 1622.0667
1771675273 | 31.9 | -1.53 | 2026-02-21 12:01 | 2026-02-21 12:01:13 UTC | 10 | 1.53 | 48.807 | 0.13557 | 52.2778 | 0.00425 | 1.6263 | 1626.3167
1771675282 | 31.9 | -1.66 | 2026-02-21 12:01 | 2026-02-21 12:01:22 UTC | 9 | 1.66 | 52.954 | 0.13238 | 52.4102 | 0.00415 | 1.6305 | 1630.4667
1771675292 | 31.9 | -1.66 | 2026-02-21 12:02 | 2026-02-21 12:01:32 UTC | 10 | 1.66 | 52.954 | 0.14709 | 52.5573 | 0.0046111 | 1.6351 | 1635.0778
1771675302 | 31.9 | -1.66 | 2026-02-21 12:02 | 2026-02-21 12:01:42 UTC | 10 | 1.66 | 52.954 | 0.14709 | 52.7044 | 0.0046111 | 1.6397 | 1639.6889
1771675312 | 31.9 | -1.53 | 2026-02-21 12:02 | 2026-02-21 12:01:52 UTC | 10 | 1.53 | 48.807 | 0.13557 | 52.8399 | 0.00425 | 1.6439 | 1643.9389
1771675322 | 31.9 | -1.53 | 2026-02-21 12:02 | 2026-02-21 12:02:02 UTC | 10 | 1.53 | 48.807 | 0.13557 | 52.9755 | 0.00425 | 1.6482 | 1648.1889
1771675332 | 31.9 | -1.53 | 2026-02-21 12:02 | 2026-02-21 12:02:12 UTC | 10 | 1.53 | 48.807 | 0.13557 | 53.1111 | 0.00425 | 1.6524 | 1652.4389
1771675342 | 31.9 | -1.53 | 2026-02-21 12:02 | 2026-02-21 12:02:22 UTC | 10 | 1.53 | 48.807 | 0.13557 | 53.2467 | 0.00425 | 1.6567 | 1656.6889
1771675352 | 31.8 | -1.56 | 2026-02-21 12:03 | 2026-02-21 12:02:32 UTC | 10 | 1.56 | 49.608 | 0.1378 | 53.3845 | 0.0043333 | 1.661 | 1661.0222
1771675362 | 31.8 | -1.53 | 2026-02-21 12:03 | 2026-02-21 12:02:42 UTC | 10 | 1.53 | 48.654 | 0.13515 | 53.5196 | 0.00425 | 1.6653 | 1665.2722
1771675374 | 31.8 | -1.59 | 2026-02-21 12:03 | 2026-02-21 12:02:54 UTC | 12 | 1.59 | 50.562 | 0.16854 | 53.6882 | 0.0053 | 1.6706 | 1670.5722
1771675383 | 31.8 | -1.59 | 2026-02-21 12:03 | 2026-02-21 12:03:03 UTC | 9 | 1.59 | 50.562 | 0.1264 | 53.8146 | 0.003975 | 1.6745 | 1674.5472
1771675392 | 31.8 | -1.66 | 2026-02-21 12:03 | 2026-02-21 12:03:12 UTC | 9 | 1.66 | 52.788 | 0.13197 | 53.9465 | 0.00415 | 1.6787 | 1678.6972
1771675402 | 31.8 | -1.66 | 2026-02-21 12:03 | 2026-02-21 12:03:22 UTC | 10 | 1.66 | 52.788 | 0.14663 | 54.0932 | 0.0046111 | 1.6833 | 1683.3083
1771675412 | 31.8 | -1.56 | 2026-02-21 12:04 | 2026-02-21 12:03:32 UTC | 10 | 1.56 | 49.608 | 0.1378 | 54.231 | 0.0043333 | 1.6876 | 1687.6417
1771675422 | 31.8 | -1.56 | 2026-02-21 12:04 | 2026-02-21 12:03:42 UTC | 10 | 1.56 | 49.608 | 0.1378 | 54.3688 | 0.0043333 | 1.692 | 1691.975
1771675432 | 31.8 | -1.49 | 2026-02-21 12:04 | 2026-02-21 12:03:52 UTC | 10 | 1.49 | 47.382 | 0.13162 | 54.5004 | 0.0041389 | 1.6961 | 1696.1139
1771675442 | 31.8 | -1.49 | 2026-02-21 12:04 | 2026-02-21 12:04:02 UTC | 10 | 1.49 | 47.382 | 0.13162 | 54.632 | 0.0041389 | 1.7003 | 1700.2528
1771675452 | 31.8 | -1.53 | 2026-02-21 12:04 | 2026-02-21 12:04:12 UTC | 10 | 1.53 | 48.654 | 0.13515 | 54.7671 | 0.00425 | 1.7045 | 1704.5028
1771675462 | 31.8 | -1.53 | 2026-02-21 12:04 | 2026-02-21 12:04:22 UTC | 10 | 1.53 | 48.654 | 0.13515 | 54.9023 | 0.00425 | 1.7088 | 1708.7528
1771675472 | 31.8 | -1.53 | 2026-02-21 12:05 | 2026-02-21 12:04:32 UTC | 10 | 1.53 | 48.654 | 0.13515 | 55.0374 | 0.00425 | 1.713 | 1713.0028
1771675482 | 31.8 | -1.53 | 2026-02-21 12:05 | 2026-02-21 12:04:42 UTC | 10 | 1.53 | 48.654 | 0.13515 | 55.1726 | 0.00425 | 1.7173 | 1717.2528
1771675494 | 31.8 | -1.53 | 2026-02-21 12:05 | 2026-02-21 12:04:54 UTC | 12 | 1.53 | 48.654 | 0.16218 | 55.3348 | 0.0051 | 1.7224 | 1722.3528
1771675506 | 31.8 | -1.53 | 2026-02-21 12:05 | 2026-02-21 12:05:06 UTC | 12 | 1.53 | 48.654 | 0.16218 | 55.497 | 0.0051 | 1.7275 | 1727.4528
1771675513 | 31.8 | -1.56 | 2026-02-21 12:05 | 2026-02-21 12:05:13 UTC | 7 | 1.56 | 49.608 | 0.09646 | 55.5934 | 0.0030333 | 1.7305 | 1730.4861
1771675522 | 31.8 | -1.56 | 2026-02-21 12:05 | 2026-02-21 12:05:22 UTC | 9 | 1.56 | 49.608 | 0.12402 | 55.7174 | 0.0039 | 1.7344 | 1734.3861
1771675532 | 31.8 | -1.56 | 2026-02-21 12:06 | 2026-02-21 12:05:32 UTC | 10 | 1.56 | 49.608 | 0.1378 | 55.8552 | 0.0043333 | 1.7387 | 1738.7194
1771675542 | 31.8 | -1.56 | 2026-02-21 12:06 | 2026-02-21 12:05:42 UTC | 10 | 1.56 | 49.608 | 0.1378 | 55.993 | 0.0043333 | 1.7431 | 1743.0528
1771675552 | 31.8 | -1.56 | 2026-02-21 12:06 | 2026-02-21 12:05:52 UTC | 10 | 1.56 | 49.608 | 0.1378 | 56.1308 | 0.0043333 | 1.7474 | 1747.3861
1771675562 | 31.8 | -1.62 | 2026-02-21 12:06 | 2026-02-21 12:06:02 UTC | 10 | 1.62 | 51.516 | 0.1431 | 56.2739 | 0.0045 | 1.7519 | 1751.8861
1771675572 | 31.8 | -1.62 | 2026-02-21 12:06 | 2026-02-21 12:06:12 UTC | 10 | 1.62 | 51.516 | 0.1431 | 56.417 | 0.0045 | 1.7564 | 1756.3861
1771675582 | 31.8 | -1.53 | 2026-02-21 12:06 | 2026-02-21 12:06:22 UTC | 10 | 1.53 | 48.654 | 0.13515 | 56.5522 | 0.00425 | 1.7606 | 1760.6361
1771675594 | 31.8 | -1.53 | 2026-02-21 12:07 | 2026-02-21 12:06:34 UTC | 12 | 1.53 | 48.654 | 0.16218 | 56.7144 | 0.0051 | 1.7657 | 1765.7361
1771675603 | 31.8 | -1.53 | 2026-02-21 12:07 | 2026-02-21 12:06:43 UTC | 9 | 1.53 | 48.654 | 0.12163 | 56.836 | 0.003825 | 1.7696 | 1769.5611
1771675614 | 31.8 | -1.53 | 2026-02-21 12:07 | 2026-02-21 12:06:54 UTC | 11 | 1.53 | 48.654 | 0.14866 | 56.9847 | 0.004675 | 1.7742 | 1774.2361
1771675622 | 31.8 | -1.59 | 2026-02-21 12:07 | 2026-02-21 12:07:02 UTC | 8 | 1.59 | 50.562 | 0.11236 | 57.097 | 0.0035333 | 1.7778 | 1777.7694
1771675632 | 31.8 | -1.53 | 2026-02-21 12:07 | 2026-02-21 12:07:12 UTC | 10 | 1.53 | 48.654 | 0.13515 | 57.2322 | 0.00425 | 1.782 | 1782.0194
1771675642 | 31.8 | -1.59 | 2026-02-21 12:07 | 2026-02-21 12:07:22 UTC | 10 | 1.59 | 50.562 | 0.14045 | 57.3726 | 0.0044167 | 1.7864 | 1786.4361
1771675652 | 31.8 | -1.59 | 2026-02-21 12:08 | 2026-02-21 12:07:32 UTC | 10 | 1.59 | 50.562 | 0.14045 | 57.5131 | 0.0044167 | 1.7909 | 1790.8528
1771675662 | 31.8 | -1.53 | 2026-02-21 12:08 | 2026-02-21 12:07:42 UTC | 10 | 1.53 | 48.654 | 0.13515 | 57.6482 | 0.00425 | 1.7951 | 1795.1028
1771675672 | 31.8 | -1.56 | 2026-02-21 12:08 | 2026-02-21 12:07:52 UTC | 10 | 1.56 | 49.608 | 0.1378 | 57.786 | 0.0043333 | 1.7994 | 1799.4361
1771675683 | 31.8 | -1.59 | 2026-02-21 12:08 | 2026-02-21 12:08:03 UTC | 11 | 1.59 | 50.562 | 0.15449 | 57.9405 | 0.0048583 | 1.8043 | 1804.2944
1771675692 | 31.8 | -1.59 | 2026-02-21 12:08 | 2026-02-21 12:08:12 UTC | 9 | 1.59 | 50.562 | 0.1264 | 58.0669 | 0.003975 | 1.8083 | 1808.2694
1771675703 | 31.8 | -1.53 | 2026-02-21 12:08 | 2026-02-21 12:08:23 UTC | 11 | 1.53 | 48.654 | 0.14866 | 58.2156 | 0.004675 | 1.8129 | 1812.9444
1771675713 | 31.8 | -1.62 | 2026-02-21 12:09 | 2026-02-21 12:08:33 UTC | 10 | 1.62 | 51.516 | 0.1431 | 58.3587 | 0.0045 | 1.8174 | 1817.4444
1771675727 | 31.8 | -1.53 | 2026-02-21 12:09 | 2026-02-21 12:08:47 UTC | 14 | 1.53 | 48.654 | 0.18921 | 58.5479 | 0.00595 | 1.8234 | 1823.3944
1771675732 | 31.8 | -1.53 | 2026-02-21 12:09 | 2026-02-21 12:08:52 UTC | 5 | 1.53 | 48.654 | 0.067575 | 58.6155 | 0.002125 | 1.8255 | 1825.5194
1771675742 | 31.8 | -1.53 | 2026-02-21 12:09 | 2026-02-21 12:09:02 UTC | 10 | 1.53 | 48.654 | 0.13515 | 58.7506 | 0.00425 | 1.8298 | 1829.7694
1771675752 | 31.8 | -1.53 | 2026-02-21 12:09 | 2026-02-21 12:09:12 UTC | 10 | 1.53 | 48.654 | 0.13515 | 58.8858 | 0.00425 | 1.834 | 1834.0194
1771675762 | 31.8 | -1.56 | 2026-02-21 12:09 | 2026-02-21 12:09:22 UTC | 10 | 1.56 | 49.608 | 0.1378 | 59.0236 | 0.0043333 | 1.8384 | 1838.3528
1771675772 | 31.8 | -1.53 | 2026-02-21 12:10 | 2026-02-21 12:09:32 UTC | 10 | 1.53 | 48.654 | 0.13515 | 59.1587 | 0.00425 | 1.8426 | 1842.6028
1771675782 | 31.8 | -1.53 | 2026-02-21 12:10 | 2026-02-21 12:09:42 UTC | 10 | 1.53 | 48.654 | 0.13515 | 59.2939 | 0.00425 | 1.8469 | 1846.8528
1771675792 | 31.8 | -1.56 | 2026-02-21 12:10 | 2026-02-21 12:09:52 UTC | 10 | 1.56 | 49.608 | 0.1378 | 59.4317 | 0.0043333 | 1.8512 | 1851.1861
1771675802 | 31.8 | -1.53 | 2026-02-21 12:10 | 2026-02-21 12:10:02 UTC | 10 | 1.53 | 48.654 | 0.13515 | 59.5668 | 0.00425 | 1.8554 | 1855.4361
1771675814 | 31.8 | -1.62 | 2026-02-21 12:10 | 2026-02-21 12:10:14 UTC | 12 | 1.62 | 51.516 | 0.17172 | 59.7385 | 0.0054 | 1.8608 | 1860.8361
1771675823 | 31.8 | -1.62 | 2026-02-21 12:10 | 2026-02-21 12:10:23 UTC | 9 | 1.62 | 51.516 | 0.12879 | 59.8673 | 0.00405 | 1.8649 | 1864.8861
1771675834 | 31.8 | -1.49 | 2026-02-21 12:11 | 2026-02-21 12:10:34 UTC | 11 | 1.49 | 47.382 | 0.14478 | 60.0121 | 0.0045528 | 1.8694 | 1869.4389
1771675842 | 31.8 | -1.49 | 2026-02-21 12:11 | 2026-02-21 12:10:42 UTC | 8 | 1.49 | 47.382 | 0.10529 | 60.1174 | 0.0033111 | 1.8728 | 1872.75
1771675852 | 31.8 | -1.53 | 2026-02-21 12:11 | 2026-02-21 12:10:52 UTC | 10 | 1.53 | 48.654 | 0.13515 | 60.2526 | 0.00425 | 1.877 | 1877
1771675862 | 31.8 | -1.53 | 2026-02-21 12:11 | 2026-02-21 12:11:02 UTC | 10 | 1.53 | 48.654 | 0.13515 | 60.3877 | 0.00425 | 1.8813 | 1881.25
1771675872 | 31.8 | -1.59 | 2026-02-21 12:11 | 2026-02-21 12:11:12 UTC | 10 | 1.59 | 50.562 | 0.14045 | 60.5282 | 0.0044167 | 1.8857 | 1885.6667
1771675882 | 31.8 | -1.59 | 2026-02-21 12:11 | 2026-02-21 12:11:22 UTC | 10 | 1.59 | 50.562 | 0.14045 | 60.6686 | 0.0044167 | 1.8901 | 1890.0833
1771675892 | 31.8 | -1.56 | 2026-02-21 12:12 | 2026-02-21 12:11:32 UTC | 10 | 1.56 | 49.608 | 0.1378 | 60.8064 | 0.0043333 | 1.8944 | 1894.4167
1771675902 | 31.8 | -1.56 | 2026-02-21 12:12 | 2026-02-21 12:11:42 UTC | 10 | 1.56 | 49.608 | 0.1378 | 60.9442 | 0.0043333 | 1.8988 | 1898.75
1771675912 | 31.8 | -1.49 | 2026-02-21 12:12 | 2026-02-21 12:11:52 UTC | 10 | 1.49 | 47.382 | 0.13162 | 61.0758 | 0.0041389 | 1.9029 | 1902.8889
1771675922 | 31.8 | -1.49 | 2026-02-21 12:12 | 2026-02-21 12:12:02 UTC | 10 | 1.49 | 47.382 | 0.13162 | 61.2074 | 0.0041389 | 1.907 | 1907.0278
1771675946 | 31.8 | -1.53 | 2026-02-21 12:12 | 2026-02-21 12:12:26 UTC | 24 | 1.53 | 48.654 | 0.32436 | 61.5318 | 0.0102 | 1.9172 | 1917.2278
1771675952 | 31.8 | -1.53 | 2026-02-21 12:13 | 2026-02-21 12:12:32 UTC | 6 | 1.53 | 48.654 | 0.08109 | 61.6129 | 0.00255 | 1.9198 | 1919.7778
1771675962 | 31.8 | -1.49 | 2026-02-21 12:13 | 2026-02-21 12:12:42 UTC | 10 | 1.49 | 47.382 | 0.13162 | 61.7445 | 0.0041389 | 1.9239 | 1923.9167
1771675972 | 31.8 | -1.49 | 2026-02-21 12:13 | 2026-02-21 12:12:52 UTC | 10 | 1.49 | 47.382 | 0.13162 | 61.8761 | 0.0041389 | 1.9281 | 1928.0556
1771675982 | 31.7 | -1.53 | 2026-02-21 12:13 | 2026-02-21 12:13:02 UTC | 10 | 1.53 | 48.501 | 0.13472 | 62.0108 | 0.00425 | 1.9323 | 1932.3056
1771675992 | 31.7 | -1.53 | 2026-02-21 12:13 | 2026-02-21 12:13:12 UTC | 10 | 1.53 | 48.501 | 0.13472 | 62.1456 | 0.00425 | 1.9366 | 1936.5556
1771676002 | 31.7 | -1.53 | 2026-02-21 12:13 | 2026-02-21 12:13:22 UTC | 10 | 1.53 | 48.501 | 0.13472 | 62.2803 | 0.00425 | 1.9408 | 1940.8056
1771676012 | 31.7 | -1.53 | 2026-02-21 12:14 | 2026-02-21 12:13:32 UTC | 10 | 1.53 | 48.501 | 0.13472 | 62.415 | 0.00425 | 1.9451 | 1945.0556
1771676022 | 31.7 | -1.56 | 2026-02-21 12:14 | 2026-02-21 12:13:42 UTC | 10 | 1.56 | 49.452 | 0.13737 | 62.5524 | 0.0043333 | 1.9494 | 1949.3889
1771676034 | 31.7 | -1.56 | 2026-02-21 12:14 | 2026-02-21 12:13:54 UTC | 12 | 1.56 | 49.452 | 0.16484 | 62.7172 | 0.0052 | 1.9546 | 1954.5889
1771676043 | 31.7 | -1.53 | 2026-02-21 12:14 | 2026-02-21 12:14:03 UTC | 9 | 1.53 | 48.501 | 0.12125 | 62.8385 | 0.003825 | 1.9584 | 1958.4139
1771676054 | 31.7 | -1.53 | 2026-02-21 12:14 | 2026-02-21 12:14:14 UTC | 11 | 1.53 | 48.501 | 0.1482 | 62.9867 | 0.004675 | 1.9631 | 1963.0889
1771676062 | 31.7 | -1.53 | 2026-02-21 12:14 | 2026-02-21 12:14:22 UTC | 8 | 1.53 | 48.501 | 0.10778 | 63.0945 | 0.0034 | 1.9665 | 1966.4889
1771676072 | 31.7 | -1.53 | 2026-02-21 12:15 | 2026-02-21 12:14:32 UTC | 10 | 1.53 | 48.501 | 0.13472 | 63.2292 | 0.00425 | 1.9707 | 1970.7389
1771676082 | 31.7 | -1.53 | 2026-02-21 12:15 | 2026-02-21 12:14:42 UTC | 10 | 1.53 | 48.501 | 0.13472 | 63.3639 | 0.00425 | 1.975 | 1974.9889
1771676092 | 31.7 | -1.53 | 2026-02-21 12:15 | 2026-02-21 12:14:52 UTC | 10 | 1.53 | 48.501 | 0.13472 | 63.4986 | 0.00425 | 1.9792 | 1979.2389
1771676102 | 31.7 | -1.59 | 2026-02-21 12:15 | 2026-02-21 12:15:02 UTC | 10 | 1.59 | 50.403 | 0.14001 | 63.6386 | 0.0044167 | 1.9837 | 1983.6556
1771676112 | 31.7 | -1.56 | 2026-02-21 12:15 | 2026-02-21 12:15:12 UTC | 10 | 1.56 | 49.452 | 0.13737 | 63.776 | 0.0043333 | 1.988 | 1987.9889
1771676123 | 31.7 | -1.59 | 2026-02-21 12:15 | 2026-02-21 12:15:23 UTC | 11 | 1.59 | 50.403 | 0.15401 | 63.93 | 0.0048583 | 1.9928 | 1992.8472
1771676132 | 31.7 | -1.59 | 2026-02-21 12:16 | 2026-02-21 12:15:32 UTC | 9 | 1.59 | 50.403 | 0.12601 | 64.056 | 0.003975 | 1.9968 | 1996.8222
1771676143 | 31.7 | -1.53 | 2026-02-21 12:16 | 2026-02-21 12:15:43 UTC | 11 | 1.53 | 48.501 | 0.1482 | 64.2042 | 0.004675 | 2.0015 | 2001.4972
1771676153 | 31.7 | -1.53 | 2026-02-21 12:16 | 2026-02-21 12:15:53 UTC | 10 | 1.53 | 48.501 | 0.13472 | 64.3389 | 0.00425 | 2.0057 | 2005.7472
1771676166 | 31.7 | -1.53 | 2026-02-21 12:16 | 2026-02-21 12:16:06 UTC | 13 | 1.53 | 48.501 | 0.17514 | 64.5141 | 0.005525 | 2.0113 | 2011.2722
1771676172 | 31.7 | -1.53 | 2026-02-21 12:16 | 2026-02-21 12:16:12 UTC | 6 | 1.53 | 48.501 | 0.080835 | 64.5949 | 0.00255 | 2.0138 | 2013.8222
1771676182 | 31.7 | -1.53 | 2026-02-21 12:16 | 2026-02-21 12:16:22 UTC | 10 | 1.53 | 48.501 | 0.13472 | 64.7297 | 0.00425 | 2.0181 | 2018.0722
1771676192 | 31.7 | -1.56 | 2026-02-21 12:17 | 2026-02-21 12:16:32 UTC | 10 | 1.56 | 49.452 | 0.13737 | 64.867 | 0.0043333 | 2.0224 | 2022.4056
1771676202 | 31.7 | -1.56 | 2026-02-21 12:17 | 2026-02-21 12:16:42 UTC | 10 | 1.56 | 49.452 | 0.13737 | 65.0044 | 0.0043333 | 2.0267 | 2026.7389
1771676212 | 31.7 | -1.56 | 2026-02-21 12:17 | 2026-02-21 12:16:52 UTC | 10 | 1.56 | 49.452 | 0.13737 | 65.1418 | 0.0043333 | 2.0311 | 2031.0722
1771676222 | 31.7 | -1.56 | 2026-02-21 12:17 | 2026-02-21 12:17:02 UTC | 10 | 1.56 | 49.452 | 0.13737 | 65.2791 | 0.0043333 | 2.0354 | 2035.4056
1771676232 | 31.7 | -1.59 | 2026-02-21 12:17 | 2026-02-21 12:17:12 UTC | 10 | 1.59 | 50.403 | 0.14001 | 65.4191 | 0.0044167 | 2.0398 | 2039.8222
1771676242 | 31.7 | -1.53 | 2026-02-21 12:17 | 2026-02-21 12:17:22 UTC | 10 | 1.53 | 48.501 | 0.13472 | 65.5539 | 0.00425 | 2.0441 | 2044.0722
1771676254 | 31.7 | -1.53 | 2026-02-21 12:18 | 2026-02-21 12:17:34 UTC | 12 | 1.53 | 48.501 | 0.16167 | 65.7155 | 0.0051 | 2.0492 | 2049.1722
1771676263 | 31.7 | -1.53 | 2026-02-21 12:18 | 2026-02-21 12:17:43 UTC | 9 | 1.53 | 48.501 | 0.12125 | 65.8368 | 0.003825 | 2.053 | 2052.9972
1771676274 | 31.7 | -1.56 | 2026-02-21 12:18 | 2026-02-21 12:17:54 UTC | 11 | 1.56 | 49.452 | 0.1511 | 65.9879 | 0.0047667 | 2.0578 | 2057.7639
1771676282 | 31.7 | -1.56 | 2026-02-21 12:18 | 2026-02-21 12:18:02 UTC | 8 | 1.56 | 49.452 | 0.10989 | 66.0978 | 0.0034667 | 2.0612 | 2061.2306
1771676292 | 31.7 | -1.56 | 2026-02-21 12:18 | 2026-02-21 12:18:12 UTC | 10 | 1.56 | 49.452 | 0.13737 | 66.2351 | 0.0043333 | 2.0656 | 2065.5639
1771676302 | 31.7 | -1.56 | 2026-02-21 12:18 | 2026-02-21 12:18:22 UTC | 10 | 1.56 | 49.452 | 0.13737 | 66.3725 | 0.0043333 | 2.0699 | 2069.8972
1771676312 | 31.7 | -1.53 | 2026-02-21 12:19 | 2026-02-21 12:18:32 UTC | 10 | 1.53 | 48.501 | 0.13472 | 66.5072 | 0.00425 | 2.0741 | 2074.1472
1771676322 | 31.7 | -1.53 | 2026-02-21 12:19 | 2026-02-21 12:18:42 UTC | 10 | 1.53 | 48.501 | 0.13472 | 66.642 | 0.00425 | 2.0784 | 2078.3972
1771676332 | 31.7 | -1.53 | 2026-02-21 12:19 | 2026-02-21 12:18:52 UTC | 10 | 1.53 | 48.501 | 0.13472 | 66.7767 | 0.00425 | 2.0826 | 2082.6472
1771676342 | 31.7 | -1.53 | 2026-02-21 12:19 | 2026-02-21 12:19:02 UTC | 10 | 1.53 | 48.501 | 0.13472 | 66.9114 | 0.00425 | 2.0869 | 2086.8972
1771676352 | 31.7 | -1.53 | 2026-02-21 12:19 | 2026-02-21 12:19:12 UTC | 10 | 1.53 | 48.501 | 0.13472 | 67.0461 | 0.00425 | 2.0911 | 2091.1472
1771676362 | 31.7 | -1.53 | 2026-02-21 12:19 | 2026-02-21 12:19:22 UTC | 10 | 1.53 | 48.501 | 0.13472 | 67.1809 | 0.00425 | 2.0954 | 2095.3972
1771676373 | 31.7 | -1.49 | 2026-02-21 12:20 | 2026-02-21 12:19:33 UTC | 11 | 1.49 | 47.233 | 0.14432 | 67.3252 | 0.0045528 | 2.1 | 2099.95
1771676387 | 31.7 | -1.53 | 2026-02-21 12:20 | 2026-02-21 12:19:47 UTC | 14 | 1.53 | 48.501 | 0.18861 | 67.5138 | 0.00595 | 2.1059 | 2105.9
1771676392 | 31.7 | -1.53 | 2026-02-21 12:20 | 2026-02-21 12:19:52 UTC | 5 | 1.53 | 48.501 | 0.067362 | 67.5812 | 0.002125 | 2.108 | 2108.025
1771676402 | 31.7 | -1.53 | 2026-02-21 12:20 | 2026-02-21 12:20:02 UTC | 10 | 1.53 | 48.501 | 0.13472 | 67.7159 | 0.00425 | 2.1123 | 2112.275
1771676412 | 31.7 | -1.53 | 2026-02-21 12:20 | 2026-02-21 12:20:12 UTC | 10 | 1.53 | 48.501 | 0.13472 | 67.8506 | 0.00425 | 2.1165 | 2116.525
1771676422 | 31.7 | -1.53 | 2026-02-21 12:20 | 2026-02-21 12:20:22 UTC | 10 | 1.53 | 48.501 | 0.13472 | 67.9853 | 0.00425 | 2.1208 | 2120.775
1771676432 | 31.7 | -1.53 | 2026-02-21 12:21 | 2026-02-21 12:20:32 UTC | 10 | 1.53 | 48.501 | 0.13472 | 68.1201 | 0.00425 | 2.125 | 2125.025
1771676442 | 31.7 | -1.59 | 2026-02-21 12:21 | 2026-02-21 12:20:42 UTC | 10 | 1.59 | 50.403 | 0.14001 | 68.2601 | 0.0044167 | 2.1294 | 2129.4417
1771676452 | 31.7 | -1.59 | 2026-02-21 12:21 | 2026-02-21 12:20:52 UTC | 10 | 1.59 | 50.403 | 0.14001 | 68.4001 | 0.0044167 | 2.1339 | 2133.8583
1771676462 | 31.7 | -1.56 | 2026-02-21 12:21 | 2026-02-21 12:21:02 UTC | 10 | 1.56 | 49.452 | 0.13737 | 68.5374 | 0.0043333 | 2.1382 | 2138.1917
1771676474 | 31.7 | -1.56 | 2026-02-21 12:21 | 2026-02-21 12:21:14 UTC | 12 | 1.56 | 49.452 | 0.16484 | 68.7023 | 0.0052 | 2.1434 | 2143.3917
1771676483 | 31.7 | -1.53 | 2026-02-21 12:21 | 2026-02-21 12:21:23 UTC | 9 | 1.53 | 48.501 | 0.12125 | 68.8235 | 0.003825 | 2.1472 | 2147.2167
1771676494 | 31.7 | -1.53 | 2026-02-21 12:22 | 2026-02-21 12:21:34 UTC | 11 | 1.53 | 48.501 | 0.1482 | 68.9717 | 0.004675 | 2.1519 | 2151.8917
1771676502 | 31.7 | -1.62 | 2026-02-21 12:22 | 2026-02-21 12:21:42 UTC | 8 | 1.62 | 51.354 | 0.11412 | 69.0858 | 0.0036 | 2.1555 | 2155.4917
1771676512 | 31.7 | -1.53 | 2026-02-21 12:22 | 2026-02-21 12:21:52 UTC | 10 | 1.53 | 48.501 | 0.13472 | 69.2206 | 0.00425 | 2.1597 | 2159.7417
1771676522 | 31.7 | -1.53 | 2026-02-21 12:22 | 2026-02-21 12:22:02 UTC | 10 | 1.53 | 48.501 | 0.13472 | 69.3553 | 0.00425 | 2.164 | 2163.9917
1771676532 | 31.7 | -1.53 | 2026-02-21 12:22 | 2026-02-21 12:22:12 UTC | 10 | 1.53 | 48.501 | 0.13472 | 69.49 | 0.00425 | 2.1682 | 2168.2417
1771676542 | 31.7 | -1.56 | 2026-02-21 12:22 | 2026-02-21 12:22:22 UTC | 10 | 1.56 | 49.452 | 0.13737 | 69.6274 | 0.0043333 | 2.1726 | 2172.575
1771676552 | 31.7 | -1.56 | 2026-02-21 12:23 | 2026-02-21 12:22:32 UTC | 10 | 1.56 | 49.452 | 0.13737 | 69.7648 | 0.0043333 | 2.1769 | 2176.9083
1771676563 | 31.7 | -1.53 | 2026-02-21 12:23 | 2026-02-21 12:22:43 UTC | 11 | 1.53 | 48.501 | 0.1482 | 69.913 | 0.004675 | 2.1816 | 2181.5833
1771676572 | 31.7 | -1.53 | 2026-02-21 12:23 | 2026-02-21 12:22:52 UTC | 9 | 1.53 | 48.501 | 0.12125 | 70.0342 | 0.003825 | 2.1854 | 2185.4083
1771676582 | 31.7 | -1.53 | 2026-02-21 12:23 | 2026-02-21 12:23:02 UTC | 10 | 1.53 | 48.501 | 0.13472 | 70.1689 | 0.00425 | 2.1897 | 2189.6583
1771676593 | 31.6 | -1.53 | 2026-02-21 12:23 | 2026-02-21 12:23:13 UTC | 11 | 1.53 | 48.348 | 0.14773 | 70.3167 | 0.004675 | 2.1943 | 2194.3333
1771676606 | 31.6 | -1.53 | 2026-02-21 12:23 | 2026-02-21 12:23:26 UTC | 13 | 1.53 | 48.348 | 0.17459 | 70.4913 | 0.005525 | 2.1999 | 2199.8583
1771676612 | 31.6 | -1.53 | 2026-02-21 12:24 | 2026-02-21 12:23:32 UTC | 6 | 1.53 | 48.348 | 0.08058 | 70.5718 | 0.00255 | 2.2024 | 2202.4083
1771676622 | 31.6 | -1.53 | 2026-02-21 12:24 | 2026-02-21 12:23:42 UTC | 10 | 1.53 | 48.348 | 0.1343 | 70.7061 | 0.00425 | 2.2067 | 2206.6583
1771676632 | 31.6 | -1.56 | 2026-02-21 12:24 | 2026-02-21 12:23:52 UTC | 10 | 1.56 | 49.296 | 0.13693 | 70.8431 | 0.0043333 | 2.211 | 2210.9917
1771676642 | 31.6 | -1.53 | 2026-02-21 12:24 | 2026-02-21 12:24:02 UTC | 10 | 1.53 | 48.348 | 0.1343 | 70.9774 | 0.00425 | 2.2152 | 2215.2417
1771676652 | 31.6 | -1.53 | 2026-02-21 12:24 | 2026-02-21 12:24:12 UTC | 10 | 1.53 | 48.348 | 0.1343 | 71.1117 | 0.00425 | 2.2195 | 2219.4917
1771676662 | 31.6 | -1.53 | 2026-02-21 12:24 | 2026-02-21 12:24:22 UTC | 10 | 1.53 | 48.348 | 0.1343 | 71.246 | 0.00425 | 2.2237 | 2223.7417
1771676672 | 31.6 | -1.53 | 2026-02-21 12:25 | 2026-02-21 12:24:32 UTC | 10 | 1.53 | 48.348 | 0.1343 | 71.3803 | 0.00425 | 2.228 | 2227.9917
1771676682 | 31.6 | -1.56 | 2026-02-21 12:25 | 2026-02-21 12:24:42 UTC | 10 | 1.56 | 49.296 | 0.13693 | 71.5172 | 0.0043333 | 2.2323 | 2232.325
1771676694 | 31.6 | -1.46 | 2026-02-21 12:25 | 2026-02-21 12:24:54 UTC | 12 | 1.46 | 46.136 | 0.15379 | 71.671 | 0.0048667 | 2.2372 | 2237.1917
1771676703 | 31.6 | -1.46 | 2026-02-21 12:25 | 2026-02-21 12:25:03 UTC | 9 | 1.46 | 46.136 | 0.11534 | 71.7863 | 0.00365 | 2.2408 | 2240.8417
1771676714 | 31.6 | -1.53 | 2026-02-21 12:25 | 2026-02-21 12:25:14 UTC | 11 | 1.53 | 48.348 | 0.14773 | 71.9341 | 0.004675 | 2.2455 | 2245.5167
1771676722 | 31.6 | -1.53 | 2026-02-21 12:25 | 2026-02-21 12:25:22 UTC | 8 | 1.53 | 48.348 | 0.10744 | 72.0415 | 0.0034 | 2.2489 | 2248.9167
1771676732 | 31.6 | -1.53 | 2026-02-21 12:26 | 2026-02-21 12:25:32 UTC | 10 | 1.53 | 48.348 | 0.1343 | 72.1758 | 0.00425 | 2.2532 | 2253.1667
1771676742 | 31.6 | -1.53 | 2026-02-21 12:26 | 2026-02-21 12:25:42 UTC | 10 | 1.53 | 48.348 | 0.1343 | 72.3101 | 0.00425 | 2.2574 | 2257.4167
1771676752 | 31.6 | -1.66 | 2026-02-21 12:26 | 2026-02-21 12:25:52 UTC | 10 | 1.66 | 52.456 | 0.14571 | 72.4558 | 0.0046111 | 2.262 | 2262.0278
1771676762 | 31.6 | -1.66 | 2026-02-21 12:26 | 2026-02-21 12:26:02 UTC | 10 | 1.66 | 52.456 | 0.14571 | 72.6015 | 0.0046111 | 2.2666 | 2266.6389
1771676772 | 31.6 | -1.53 | 2026-02-21 12:26 | 2026-02-21 12:26:12 UTC | 10 | 1.53 | 48.348 | 0.1343 | 72.7358 | 0.00425 | 2.2709 | 2270.8889
1771676782 | 31.6 | -1.53 | 2026-02-21 12:26 | 2026-02-21 12:26:22 UTC | 10 | 1.53 | 48.348 | 0.1343 | 72.8701 | 0.00425 | 2.2751 | 2275.1389
1771676792 | 31.6 | -1.53 | 2026-02-21 12:27 | 2026-02-21 12:26:32 UTC | 10 | 1.53 | 48.348 | 0.1343 | 73.0044 | 0.00425 | 2.2794 | 2279.3889
1771676802 | 31.6 | -1.53 | 2026-02-21 12:27 | 2026-02-21 12:26:42 UTC | 10 | 1.53 | 48.348 | 0.1343 | 73.1387 | 0.00425 | 2.2836 | 2283.6389
1771676813 | 31.6 | -1.69 | 2026-02-21 12:27 | 2026-02-21 12:26:53 UTC | 11 | 1.69 | 53.404 | 0.16318 | 73.3019 | 0.0051639 | 2.2888 | 2288.8028
1771676826 | 31.6 | -1.56 | 2026-02-21 12:27 | 2026-02-21 12:27:06 UTC | 13 | 1.56 | 49.296 | 0.17801 | 73.4799 | 0.0056333 | 2.2944 | 2294.4361
1771676832 | 31.6 | -1.56 | 2026-02-21 12:27 | 2026-02-21 12:27:12 UTC | 6 | 1.56 | 49.296 | 0.08216 | 73.5621 | 0.0026 | 2.297 | 2297.0361
1771676842 | 31.6 | -1.53 | 2026-02-21 12:27 | 2026-02-21 12:27:22 UTC | 10 | 1.53 | 48.348 | 0.1343 | 73.6964 | 0.00425 | 2.3013 | 2301.2861
1771676852 | 31.6 | -1.53 | 2026-02-21 12:28 | 2026-02-21 12:27:32 UTC | 10 | 1.53 | 48.348 | 0.1343 | 73.8307 | 0.00425 | 2.3055 | 2305.5361
1771676862 | 31.6 | -1.53 | 2026-02-21 12:28 | 2026-02-21 12:27:42 UTC | 10 | 1.53 | 48.348 | 0.1343 | 73.965 | 0.00425 | 2.3098 | 2309.7861
1771676872 | 31.6 | -1.53 | 2026-02-21 12:28 | 2026-02-21 12:27:52 UTC | 10 | 1.53 | 48.348 | 0.1343 | 74.0993 | 0.00425 | 2.314 | 2314.0361
1771676882 | 31.6 | -1.49 | 2026-02-21 12:28 | 2026-02-21 12:28:02 UTC | 10 | 1.49 | 47.084 | 0.13079 | 74.2301 | 0.0041389 | 2.3182 | 2318.175
1771676892 | 31.6 | -1.49 | 2026-02-21 12:28 | 2026-02-21 12:28:12 UTC | 10 | 1.49 | 47.084 | 0.13079 | 74.3608 | 0.0041389 | 2.3223 | 2322.3139
1771676902 | 31.6 | -1.49 | 2026-02-21 12:28 | 2026-02-21 12:28:22 UTC | 10 | 1.49 | 47.084 | 0.13079 | 74.4916 | 0.0041389 | 2.3265 | 2326.4528
1771676914 | 31.6 | -1.49 | 2026-02-21 12:29 | 2026-02-21 12:28:34 UTC | 12 | 1.49 | 47.084 | 0.15695 | 74.6486 | 0.0049667 | 2.3314 | 2331.4194
1771676923 | 31.6 | -1.49 | 2026-02-21 12:29 | 2026-02-21 12:28:43 UTC | 9 | 1.49 | 47.084 | 0.11771 | 74.7663 | 0.003725 | 2.3351 | 2335.1444
1771677192 | 31.6 | -1.53 | 2026-02-21 12:33 | 2026-02-21 12:33:12 UTC | 269 | 1.53 | 48.348 | 3.6127 | 78.379 | 0.11432 | 2.4495 | 2449.4694
1771677202 | 31.6 | -1.53 | 2026-02-21 12:33 | 2026-02-21 12:33:22 UTC | 10 | 1.53 | 48.348 | 0.1343 | 78.5133 | 0.00425 | 2.4537 | 2453.7194
1771677212 | 31.5 | -1.56 | 2026-02-21 12:34 | 2026-02-21 12:33:32 UTC | 10 | 1.56 | 49.14 | 0.1365 | 78.6498 | 0.0043333 | 2.4581 | 2458.0528
1771677222 | 31.5 | -1.56 | 2026-02-21 12:34 | 2026-02-21 12:33:42 UTC | 10 | 1.56 | 49.14 | 0.1365 | 78.7863 | 0.0043333 | 2.4624 | 2462.3861
1771677232 | 31.5 | -1.56 | 2026-02-21 12:34 | 2026-02-21 12:33:52 UTC | 10 | 1.56 | 49.14 | 0.1365 | 78.9228 | 0.0043333 | 2.4667 | 2466.7194
1771677242 | 31.5 | -1.56 | 2026-02-21 12:34 | 2026-02-21 12:34:02 UTC | 10 | 1.56 | 49.14 | 0.1365 | 79.0593 | 0.0043333 | 2.4711 | 2471.0528
1771677253 | 31.5 | -1.53 | 2026-02-21 12:34 | 2026-02-21 12:34:13 UTC | 11 | 1.53 | 48.195 | 0.14726 | 79.2065 | 0.004675 | 2.4757 | 2475.7278
1771677266 | 31.5 | -1.53 | 2026-02-21 12:34 | 2026-02-21 12:34:26 UTC | 13 | 1.53 | 48.195 | 0.17404 | 79.3806 | 0.005525 | 2.4813 | 2481.2528
1771677272 | 31.5 | -1.53 | 2026-02-21 12:35 | 2026-02-21 12:34:32 UTC | 6 | 1.53 | 48.195 | 0.080325 | 79.4609 | 0.00255 | 2.4838 | 2483.8028
1771677282 | 31.5 | -1.59 | 2026-02-21 12:35 | 2026-02-21 12:34:42 UTC | 10 | 1.59 | 50.085 | 0.13912 | 79.6 | 0.0044167 | 2.4882 | 2488.2194
1771677292 | 31.5 | -1.59 | 2026-02-21 12:35 | 2026-02-21 12:34:52 UTC | 10 | 1.59 | 50.085 | 0.13912 | 79.7391 | 0.0044167 | 2.4926 | 2492.6361
1771677302 | 31.5 | -1.56 | 2026-02-21 12:35 | 2026-02-21 12:35:02 UTC | 10 | 1.56 | 49.14 | 0.1365 | 79.8756 | 0.0043333 | 2.497 | 2496.9694
1771677322 | 31.5 | -1.53 | 2026-02-21 12:35 | 2026-02-21 12:35:22 UTC | 20 | 1.53 | 48.195 | 0.26775 | 80.1434 | 0.0085 | 2.5055 | 2505.4694
1771677332 | 31.5 | -1.53 | 2026-02-21 12:36 | 2026-02-21 12:35:32 UTC | 10 | 1.53 | 48.195 | 0.13387 | 80.2773 | 0.00425 | 2.5097 | 2509.7194
1771677342 | 31.5 | -1.56 | 2026-02-21 12:36 | 2026-02-21 12:35:42 UTC | 10 | 1.56 | 49.14 | 0.1365 | 80.4138 | 0.0043333 | 2.5141 | 2514.0528
1771677363 | 31.5 | -1.56 | 2026-02-21 12:36 | 2026-02-21 12:36:03 UTC | 21 | 1.56 | 49.14 | 0.28665 | 80.7004 | 0.0091 | 2.5232 | 2523.1528
1771677382 | 31.5 | -1.53 | 2026-02-21 12:36 | 2026-02-21 12:36:22 UTC | 19 | 1.53 | 48.195 | 0.25436 | 80.9548 | 0.008075 | 2.5312 | 2531.2278
1771677392 | 31.5 | -1.53 | 2026-02-21 12:37 | 2026-02-21 12:36:32 UTC | 10 | 1.53 | 48.195 | 0.13387 | 81.0886 | 0.00425 | 2.5355 | 2535.4778
1771677402 | 31.5 | -1.59 | 2026-02-21 12:37 | 2026-02-21 12:36:42 UTC | 10 | 1.59 | 50.085 | 0.13912 | 81.2278 | 0.0044167 | 2.5399 | 2539.8944
1771677412 | 31.5 | -1.59 | 2026-02-21 12:37 | 2026-02-21 12:36:52 UTC | 10 | 1.59 | 50.085 | 0.13912 | 81.3669 | 0.0044167 | 2.5443 | 2544.3111
1771677422 | 31.5 | -1.59 | 2026-02-21 12:37 | 2026-02-21 12:37:02 UTC | 10 | 1.59 | 50.085 | 0.13912 | 81.506 | 0.0044167 | 2.5487 | 2548.7278
1771677432 | 31.5 | -1.53 | 2026-02-21 12:37 | 2026-02-21 12:37:12 UTC | 10 | 1.53 | 48.195 | 0.13387 | 81.6399 | 0.00425 | 2.553 | 2552.9778
1771677442 | 31.5 | -1.53 | 2026-02-21 12:37 | 2026-02-21 12:37:22 UTC | 10 | 1.53 | 48.195 | 0.13387 | 81.7738 | 0.00425 | 2.5572 | 2557.2278
1771677452 | 31.5 | -1.49 | 2026-02-21 12:38 | 2026-02-21 12:37:32 UTC | 10 | 1.49 | 46.935 | 0.13037 | 81.9041 | 0.0041389 | 2.5614 | 2561.3667
1771677462 | 31.5 | -1.49 | 2026-02-21 12:38 | 2026-02-21 12:37:42 UTC | 10 | 1.49 | 46.935 | 0.13037 | 82.0345 | 0.0041389 | 2.5655 | 2565.5056
1771677473 | 31.5 | -1.53 | 2026-02-21 12:38 | 2026-02-21 12:37:53 UTC | 11 | 1.53 | 48.195 | 0.14726 | 82.1818 | 0.004675 | 2.5702 | 2570.1806
1771677486 | 31.5 | -1.53 | 2026-02-21 12:38 | 2026-02-21 12:38:06 UTC | 13 | 1.53 | 48.195 | 0.17404 | 82.3558 | 0.005525 | 2.5757 | 2575.7056
1771677492 | 31.5 | -1.53 | 2026-02-21 12:38 | 2026-02-21 12:38:12 UTC | 6 | 1.53 | 48.195 | 0.080325 | 82.4361 | 0.00255 | 2.5783 | 2578.2556
1771677502 | 31.5 | -1.53 | 2026-02-21 12:38 | 2026-02-21 12:38:22 UTC | 10 | 1.53 | 48.195 | 0.13387 | 82.57 | 0.00425 | 2.5825 | 2582.5056
1771677512 | 31.5 | -1.53 | 2026-02-21 12:39 | 2026-02-21 12:38:32 UTC | 10 | 1.53 | 48.195 | 0.13387 | 82.7039 | 0.00425 | 2.5868 | 2586.7556
1771677522 | 31.5 | -1.49 | 2026-02-21 12:39 | 2026-02-21 12:38:42 UTC | 10 | 1.49 | 46.935 | 0.13037 | 82.8343 | 0.0041389 | 2.5909 | 2590.8944
1771677532 | 31.5 | -1.53 | 2026-02-21 12:39 | 2026-02-21 12:38:52 UTC | 10 | 1.53 | 48.195 | 0.13387 | 82.9681 | 0.00425 | 2.5951 | 2595.1444
1771677542 | 31.5 | -1.53 | 2026-02-21 12:39 | 2026-02-21 12:39:02 UTC | 10 | 1.53 | 48.195 | 0.13387 | 83.102 | 0.00425 | 2.5994 | 2599.3944
1771677552 | 31.5 | -1.56 | 2026-02-21 12:39 | 2026-02-21 12:39:12 UTC | 10 | 1.56 | 49.14 | 0.1365 | 83.2385 | 0.0043333 | 2.6037 | 2603.7278
1771677562 | 31.5 | -1.59 | 2026-02-21 12:39 | 2026-02-21 12:39:22 UTC | 10 | 1.59 | 50.085 | 0.13912 | 83.3776 | 0.0044167 | 2.6081 | 2608.1444
1771677575 | 31.5 | -1.53 | 2026-02-21 12:40 | 2026-02-21 12:39:35 UTC | 13 | 1.53 | 48.195 | 0.17404 | 83.5517 | 0.005525 | 2.6137 | 2613.6694
1771677583 | 31.5 | -1.53 | 2026-02-21 12:40 | 2026-02-21 12:39:43 UTC | 8 | 1.53 | 48.195 | 0.1071 | 83.6588 | 0.0034 | 2.6171 | 2617.0694
1771677594 | 31.5 | -1.53 | 2026-02-21 12:40 | 2026-02-21 12:39:54 UTC | 11 | 1.53 | 48.195 | 0.14726 | 83.806 | 0.004675 | 2.6217 | 2621.7444
1771677602 | 31.5 | -1.53 | 2026-02-21 12:40 | 2026-02-21 12:40:02 UTC | 8 | 1.53 | 48.195 | 0.1071 | 83.9131 | 0.0034 | 2.6251 | 2625.1444
1771677612 | 31.5 | -1.56 | 2026-02-21 12:40 | 2026-02-21 12:40:12 UTC | 10 | 1.56 | 49.14 | 0.1365 | 84.0496 | 0.0043333 | 2.6295 | 2629.4778
1771677622 | 31.5 | -1.56 | 2026-02-21 12:40 | 2026-02-21 12:40:22 UTC | 10 | 1.56 | 49.14 | 0.1365 | 84.1861 | 0.0043333 | 2.6338 | 2633.8111
1771677632 | 31.5 | -1.56 | 2026-02-21 12:41 | 2026-02-21 12:40:32 UTC | 10 | 1.56 | 49.14 | 0.1365 | 84.3226 | 0.0043333 | 2.6381 | 2638.1444
1771677642 | 31.5 | -1.62 | 2026-02-21 12:41 | 2026-02-21 12:40:42 UTC | 10 | 1.62 | 51.03 | 0.14175 | 84.4644 | 0.0045 | 2.6426 | 2642.6444
1771677652 | 31.5 | -1.49 | 2026-02-21 12:41 | 2026-02-21 12:40:52 UTC | 10 | 1.49 | 46.935 | 0.13037 | 84.5948 | 0.0041389 | 2.6468 | 2646.7833
1771677662 | 31.5 | -1.56 | 2026-02-21 12:41 | 2026-02-21 12:41:02 UTC | 10 | 1.56 | 49.14 | 0.1365 | 84.7313 | 0.0043333 | 2.6511 | 2651.1167
1771677672 | 31.5 | -1.56 | 2026-02-21 12:41 | 2026-02-21 12:41:12 UTC | 10 | 1.56 | 49.14 | 0.1365 | 84.8678 | 0.0043333 | 2.6555 | 2655.45
1771677682 | 31.5 | -1.49 | 2026-02-21 12:41 | 2026-02-21 12:41:22 UTC | 10 | 1.49 | 46.935 | 0.13037 | 84.9981 | 0.0041389 | 2.6596 | 2659.5889
1771677693 | 31.5 | -1.46 | 2026-02-21 12:42 | 2026-02-21 12:41:33 UTC | 11 | 1.46 | 45.99 | 0.14053 | 85.1387 | 0.0044611 | 2.6641 | 2664.05
1771677706 | 31.5 | -1.56 | 2026-02-21 12:42 | 2026-02-21 12:41:46 UTC | 13 | 1.56 | 49.14 | 0.17745 | 85.3161 | 0.0056333 | 2.6697 | 2669.6833
1771677712 | 31.5 | -1.56 | 2026-02-21 12:42 | 2026-02-21 12:41:52 UTC | 6 | 1.56 | 49.14 | 0.0819 | 85.398 | 0.0026 | 2.6723 | 2672.2833
1771677722 | 31.5 | -1.56 | 2026-02-21 12:42 | 2026-02-21 12:42:02 UTC | 10 | 1.56 | 49.14 | 0.1365 | 85.5345 | 0.0043333 | 2.6766 | 2676.6167
1771677732 | 31.5 | -1.56 | 2026-02-21 12:42 | 2026-02-21 12:42:12 UTC | 10 | 1.56 | 49.14 | 0.1365 | 85.671 | 0.0043333 | 2.681 | 2680.95
1771677742 | 31.5 | -1.59 | 2026-02-21 12:42 | 2026-02-21 12:42:22 UTC | 10 | 1.59 | 50.085 | 0.13912 | 85.8101 | 0.0044167 | 2.6854 | 2685.3667
1771677752 | 31.5 | -1.59 | 2026-02-21 12:43 | 2026-02-21 12:42:32 UTC | 10 | 1.59 | 50.085 | 0.13912 | 85.9493 | 0.0044167 | 2.6898 | 2689.7833
1771677762 | 31.5 | -1.53 | 2026-02-21 12:43 | 2026-02-21 12:42:42 UTC | 10 | 1.53 | 48.195 | 0.13387 | 86.0831 | 0.00425 | 2.694 | 2694.0333
1771677772 | 31.5 | -1.53 | 2026-02-21 12:43 | 2026-02-21 12:42:52 UTC | 10 | 1.53 | 48.195 | 0.13387 | 86.217 | 0.00425 | 2.6983 | 2698.2833
1771677782 | 31.5 | -1.49 | 2026-02-21 12:43 | 2026-02-21 12:43:02 UTC | 10 | 1.49 | 46.935 | 0.13037 | 86.3474 | 0.0041389 | 2.7024 | 2702.4222
1771677794 | 31.5 | -1.49 | 2026-02-21 12:43 | 2026-02-21 12:43:14 UTC | 12 | 1.49 | 46.935 | 0.15645 | 86.5038 | 0.0049667 | 2.7074 | 2707.3889
1771677804 | 31.4 | -1.56 | 2026-02-21 12:43 | 2026-02-21 12:43:24 UTC | 10 | 1.56 | 48.984 | 0.13607 | 86.6399 | 0.0043333 | 2.7117 | 2711.7222
1771677814 | 31.4 | -1.56 | 2026-02-21 12:44 | 2026-02-21 12:43:34 UTC | 10 | 1.56 | 48.984 | 0.13607 | 86.776 | 0.0043333 | 2.7161 | 2716.0556
1771677823 | 31.4 | -1.59 | 2026-02-21 12:44 | 2026-02-21 12:43:43 UTC | 9 | 1.59 | 49.926 | 0.12481 | 86.9008 | 0.003975 | 2.72 | 2720.0306
1771677832 | 31.4 | -1.56 | 2026-02-21 12:44 | 2026-02-21 12:43:52 UTC | 9 | 1.56 | 48.984 | 0.12246 | 87.0233 | 0.0039 | 2.7239 | 2723.9306
1771677842 | 31.4 | -1.56 | 2026-02-21 12:44 | 2026-02-21 12:44:02 UTC | 10 | 1.56 | 48.984 | 0.13607 | 87.1593 | 0.0043333 | 2.7283 | 2728.2639
1771677852 | 31.4 | -1.53 | 2026-02-21 12:44 | 2026-02-21 12:44:12 UTC | 10 | 1.53 | 48.042 | 0.13345 | 87.2928 | 0.00425 | 2.7325 | 2732.5139
1771677862 | 31.4 | -1.53 | 2026-02-21 12:44 | 2026-02-21 12:44:22 UTC | 10 | 1.53 | 48.042 | 0.13345 | 87.4262 | 0.00425 | 2.7368 | 2736.7639
1771677872 | 31.4 | -1.56 | 2026-02-21 12:45 | 2026-02-21 12:44:32 UTC | 10 | 1.56 | 48.984 | 0.13607 | 87.5623 | 0.0043333 | 2.7411 | 2741.0972
1771677892 | 31.4 | -1.62 | 2026-02-21 12:45 | 2026-02-21 12:44:52 UTC | 20 | 1.62 | 50.868 | 0.2826 | 87.8449 | 0.009 | 2.7501 | 2750.0972
1771677902 | 31.4 | -1.62 | 2026-02-21 12:45 | 2026-02-21 12:45:02 UTC | 10 | 1.62 | 50.868 | 0.1413 | 87.9862 | 0.0045 | 2.7546 | 2754.5972
1771677913 | 31.4 | -1.53 | 2026-02-21 12:45 | 2026-02-21 12:45:13 UTC | 11 | 1.53 | 48.042 | 0.14679 | 88.133 | 0.004675 | 2.7593 | 2759.2722
1771677926 | 31.4 | -1.53 | 2026-02-21 12:45 | 2026-02-21 12:45:26 UTC | 13 | 1.53 | 48.042 | 0.17348 | 88.3065 | 0.005525 | 2.7648 | 2764.7972
1771677932 | 31.4 | -1.46 | 2026-02-21 12:46 | 2026-02-21 12:45:32 UTC | 6 | 1.46 | 45.844 | 0.076407 | 88.3829 | 0.0024333 | 2.7672 | 2767.2306
1771677942 | 31.4 | -1.46 | 2026-02-21 12:46 | 2026-02-21 12:45:42 UTC | 10 | 1.46 | 45.844 | 0.12734 | 88.5102 | 0.0040556 | 2.7713 | 2771.2861
1771677952 | 31.4 | -1.56 | 2026-02-21 12:46 | 2026-02-21 12:45:52 UTC | 10 | 1.56 | 48.984 | 0.13607 | 88.6463 | 0.0043333 | 2.7756 | 2775.6194
1771677962 | 31.4 | -1.62 | 2026-02-21 12:46 | 2026-02-21 12:46:02 UTC | 10 | 1.62 | 50.868 | 0.1413 | 88.7876 | 0.0045 | 2.7801 | 2780.1194
1771677972 | 31.4 | -1.59 | 2026-02-21 12:46 | 2026-02-21 12:46:12 UTC | 10 | 1.59 | 49.926 | 0.13868 | 88.9263 | 0.0044167 | 2.7845 | 2784.5361
1771677982 | 31.4 | -1.59 | 2026-02-21 12:46 | 2026-02-21 12:46:22 UTC | 10 | 1.59 | 49.926 | 0.13868 | 89.065 | 0.0044167 | 2.789 | 2788.9528
1771677992 | 31.4 | -1.49 | 2026-02-21 12:47 | 2026-02-21 12:46:32 UTC | 10 | 1.49 | 46.786 | 0.12996 | 89.1949 | 0.0041389 | 2.7931 | 2793.0917
1771678002 | 31.4 | -1.53 | 2026-02-21 12:47 | 2026-02-21 12:46:42 UTC | 10 | 1.53 | 48.042 | 0.13345 | 89.3284 | 0.00425 | 2.7973 | 2797.3417
1771678015 | 31.4 | -1.53 | 2026-02-21 12:47 | 2026-02-21 12:46:55 UTC | 13 | 1.53 | 48.042 | 0.17348 | 89.5019 | 0.005525 | 2.8029 | 2802.8667
1771678023 | 31.4 | -1.53 | 2026-02-21 12:47 | 2026-02-21 12:47:03 UTC | 8 | 1.53 | 48.042 | 0.10676 | 89.6086 | 0.0034 | 2.8063 | 2806.2667
1771678035 | 31.4 | -1.53 | 2026-02-21 12:47 | 2026-02-21 12:47:15 UTC | 12 | 1.53 | 48.042 | 0.16014 | 89.7688 | 0.0051 | 2.8114 | 2811.3667
1771678042 | 31.4 | -1.53 | 2026-02-21 12:47 | 2026-02-21 12:47:22 UTC | 7 | 1.53 | 48.042 | 0.093415 | 89.8622 | 0.002975 | 2.8143 | 2814.3417
1771678052 | 31.4 | -1.49 | 2026-02-21 12:48 | 2026-02-21 12:47:32 UTC | 10 | 1.49 | 46.786 | 0.12996 | 89.9921 | 0.0041389 | 2.8185 | 2818.4806
1771678062 | 31.4 | -1.56 | 2026-02-21 12:48 | 2026-02-21 12:47:42 UTC | 10 | 1.56 | 48.984 | 0.13607 | 90.1282 | 0.0043333 | 2.8228 | 2822.8139
1771678072 | 31.4 | -1.56 | 2026-02-21 12:48 | 2026-02-21 12:47:52 UTC | 10 | 1.56 | 48.984 | 0.13607 | 90.2643 | 0.0043333 | 2.8271 | 2827.1472
1771678082 | 31.4 | -1.56 | 2026-02-21 12:48 | 2026-02-21 12:48:02 UTC | 10 | 1.56 | 48.984 | 0.13607 | 90.4003 | 0.0043333 | 2.8315 | 2831.4806
1771678092 | 31.4 | -1.53 | 2026-02-21 12:48 | 2026-02-21 12:48:12 UTC | 10 | 1.53 | 48.042 | 0.13345 | 90.5338 | 0.00425 | 2.8357 | 2835.7306
1771678102 | 31.4 | -1.53 | 2026-02-21 12:48 | 2026-02-21 12:48:22 UTC | 10 | 1.53 | 48.042 | 0.13345 | 90.6672 | 0.00425 | 2.84 | 2839.9806
1771678112 | 31.4 | -1.53 | 2026-02-21 12:49 | 2026-02-21 12:48:32 UTC | 10 | 1.53 | 48.042 | 0.13345 | 90.8007 | 0.00425 | 2.8442 | 2844.2306
1771678122 | 31.4 | -1.62 | 2026-02-21 12:49 | 2026-02-21 12:48:42 UTC | 10 | 1.62 | 50.868 | 0.1413 | 90.942 | 0.0045 | 2.8487 | 2848.7306
1771678133 | 31.4 | -1.53 | 2026-02-21 12:49 | 2026-02-21 12:48:53 UTC | 11 | 1.53 | 48.042 | 0.14679 | 91.0888 | 0.004675 | 2.8534 | 2853.4056
1771678146 | 31.4 | -1.53 | 2026-02-21 12:49 | 2026-02-21 12:49:06 UTC | 13 | 1.53 | 48.042 | 0.17348 | 91.2623 | 0.005525 | 2.8589 | 2858.9306
1771678152 | 31.4 | -1.53 | 2026-02-21 12:49 | 2026-02-21 12:49:12 UTC | 6 | 1.53 | 48.042 | 0.08007 | 91.3423 | 0.00255 | 2.8615 | 2861.4806
1771678162 | 31.4 | -1.53 | 2026-02-21 12:49 | 2026-02-21 12:49:22 UTC | 10 | 1.53 | 48.042 | 0.13345 | 91.4758 | 0.00425 | 2.8657 | 2865.7306
1771678172 | 31.4 | -1.53 | 2026-02-21 12:50 | 2026-02-21 12:49:32 UTC | 10 | 1.53 | 48.042 | 0.13345 | 91.6092 | 0.00425 | 2.87 | 2869.9806
1771678182 | 31.4 | -1.53 | 2026-02-21 12:50 | 2026-02-21 12:49:42 UTC | 10 | 1.53 | 48.042 | 0.13345 | 91.7427 | 0.00425 | 2.8742 | 2874.2306
1771678192 | 31.4 | -1.53 | 2026-02-21 12:50 | 2026-02-21 12:49:52 UTC | 10 | 1.53 | 48.042 | 0.13345 | 91.8761 | 0.00425 | 2.8785 | 2878.4806
1771678202 | 31.4 | -1.53 | 2026-02-21 12:50 | 2026-02-21 12:50:02 UTC | 10 | 1.53 | 48.042 | 0.13345 | 92.0096 | 0.00425 | 2.8827 | 2882.7306
1771678212 | 31.4 | -1.53 | 2026-02-21 12:50 | 2026-02-21 12:50:12 UTC | 10 | 1.53 | 48.042 | 0.13345 | 92.143 | 0.00425 | 2.887 | 2886.9806
1771678234 | 31.4 | -1.49 | 2026-02-21 12:51 | 2026-02-21 12:50:34 UTC | 22 | 1.49 | 46.786 | 0.28591 | 92.4289 | 0.0091056 | 2.8961 | 2896.0861
1771678244 | 31.4 | -1.53 | 2026-02-21 12:51 | 2026-02-21 12:50:44 UTC | 10 | 1.53 | 48.042 | 0.13345 | 92.5624 | 0.00425 | 2.9003 | 2900.3361
1771678254 | 31.4 | -1.53 | 2026-02-21 12:51 | 2026-02-21 12:50:54 UTC | 10 | 1.53 | 48.042 | 0.13345 | 92.6958 | 0.00425 | 2.9046 | 2904.5861
1771678262 | 31.4 | -1.53 | 2026-02-21 12:51 | 2026-02-21 12:51:02 UTC | 8 | 1.53 | 48.042 | 0.10676 | 92.8026 | 0.0034 | 2.908 | 2907.9861
1771678272 | 31.4 | -1.56 | 2026-02-21 12:51 | 2026-02-21 12:51:12 UTC | 10 | 1.56 | 48.984 | 0.13607 | 92.9387 | 0.0043333 | 2.9123 | 2912.3194
1771678282 | 31.4 | -1.56 | 2026-02-21 12:51 | 2026-02-21 12:51:22 UTC | 10 | 1.56 | 48.984 | 0.13607 | 93.0747 | 0.0043333 | 2.9167 | 2916.6528
1771678292 | 31.4 | -1.56 | 2026-02-21 12:52 | 2026-02-21 12:51:32 UTC | 10 | 1.56 | 48.984 | 0.13607 | 93.2108 | 0.0043333 | 2.921 | 2920.9861
1771678302 | 31.4 | -1.56 | 2026-02-21 12:52 | 2026-02-21 12:51:42 UTC | 10 | 1.56 | 48.984 | 0.13607 | 93.3469 | 0.0043333 | 2.9253 | 2925.3194
1771678312 | 31.4 | -1.53 | 2026-02-21 12:52 | 2026-02-21 12:51:52 UTC | 10 | 1.53 | 48.042 | 0.13345 | 93.4803 | 0.00425 | 2.9296 | 2929.5694
1771678322 | 31.4 | -1.53 | 2026-02-21 12:52 | 2026-02-21 12:52:02 UTC | 10 | 1.53 | 48.042 | 0.13345 | 93.6138 | 0.00425 | 2.9338 | 2933.8194
1771678332 | 31.4 | -1.53 | 2026-02-21 12:52 | 2026-02-21 12:52:12 UTC | 10 | 1.53 | 48.042 | 0.13345 | 93.7472 | 0.00425 | 2.9381 | 2938.0694
1771678342 | 31.4 | -1.53 | 2026-02-21 12:52 | 2026-02-21 12:52:22 UTC | 10 | 1.53 | 48.042 | 0.13345 | 93.8807 | 0.00425 | 2.9423 | 2942.3194
1771678353 | 31.4 | -1.49 | 2026-02-21 12:53 | 2026-02-21 12:52:33 UTC | 11 | 1.49 | 46.786 | 0.14296 | 94.0236 | 0.0045528 | 2.9469 | 2946.8722
1771678367 | 31.4 | -1.49 | 2026-02-21 12:53 | 2026-02-21 12:52:47 UTC | 14 | 1.49 | 46.786 | 0.18195 | 94.2056 | 0.0057944 | 2.9527 | 2952.6667
1771678372 | 31.4 | -1.56 | 2026-02-21 12:53 | 2026-02-21 12:52:52 UTC | 5 | 1.56 | 48.984 | 0.068033 | 94.2736 | 0.0021667 | 2.9548 | 2954.8333
1771678382 | 31.4 | -1.56 | 2026-02-21 12:53 | 2026-02-21 12:53:02 UTC | 10 | 1.56 | 48.984 | 0.13607 | 94.4097 | 0.0043333 | 2.9592 | 2959.1667
1771678392 | 31.3 | -1.62 | 2026-02-21 12:53 | 2026-02-21 12:53:12 UTC | 10 | 1.62 | 50.706 | 0.14085 | 94.5505 | 0.0045 | 2.9637 | 2963.6667
1771678402 | 31.3 | -1.56 | 2026-02-21 12:53 | 2026-02-21 12:53:22 UTC | 10 | 1.56 | 48.828 | 0.13563 | 94.6862 | 0.0043333 | 2.968 | 2968
1771678412 | 31.3 | -1.53 | 2026-02-21 12:54 | 2026-02-21 12:53:32 UTC | 10 | 1.53 | 47.889 | 0.13302 | 94.8192 | 0.00425 | 2.9723 | 2972.25
1771678422 | 31.3 | -1.53 | 2026-02-21 12:54 | 2026-02-21 12:53:42 UTC | 10 | 1.53 | 47.889 | 0.13302 | 94.9522 | 0.00425 | 2.9765 | 2976.5
1771678432 | 31.3 | -1.56 | 2026-02-21 12:54 | 2026-02-21 12:53:52 UTC | 10 | 1.56 | 48.828 | 0.13563 | 95.0878 | 0.0043333 | 2.9808 | 2980.8333
1771678455 | 31.3 | -1.49 | 2026-02-21 12:54 | 2026-02-21 12:54:15 UTC | 23 | 1.49 | 46.637 | 0.29796 | 95.3858 | 0.0095194 | 2.9904 | 2990.3528
1771678463 | 31.3 | -1.49 | 2026-02-21 12:54 | 2026-02-21 12:54:23 UTC | 8 | 1.49 | 46.637 | 0.10364 | 95.4894 | 0.0033111 | 2.9937 | 2993.6639
1771678474 | 31.3 | -1.49 | 2026-02-21 12:55 | 2026-02-21 12:54:34 UTC | 11 | 1.49 | 46.637 | 0.1425 | 95.6319 | 0.0045528 | 2.9982 | 2998.2167
1771678482 | 31.3 | -1.53 | 2026-02-21 12:55 | 2026-02-21 12:54:42 UTC | 8 | 1.53 | 47.889 | 0.10642 | 95.7384 | 0.0034 | 3.0016 | 3001.6167
1771678502 | 31.3 | -1.53 | 2026-02-21 12:55 | 2026-02-21 12:55:02 UTC | 20 | 1.53 | 47.889 | 0.26605 | 96.0044 | 0.0085 | 3.0101 | 3010.1167
1771678512 | 31.3 | -1.53 | 2026-02-21 12:55 | 2026-02-21 12:55:12 UTC | 10 | 1.53 | 47.889 | 0.13302 | 96.1374 | 0.00425 | 3.0144 | 3014.3667
1771678522 | 31.3 | -1.59 | 2026-02-21 12:55 | 2026-02-21 12:55:22 UTC | 10 | 1.59 | 49.767 | 0.13824 | 96.2757 | 0.0044167 | 3.0188 | 3018.7833
1771678532 | 31.3 | -1.62 | 2026-02-21 12:56 | 2026-02-21 12:55:32 UTC | 10 | 1.62 | 50.706 | 0.14085 | 96.4165 | 0.0045 | 3.0233 | 3023.2833
1771678542 | 31.3 | -1.56 | 2026-02-21 12:56 | 2026-02-21 12:55:42 UTC | 10 | 1.56 | 48.828 | 0.13563 | 96.5522 | 0.0043333 | 3.0276 | 3027.6167
1771678552 | 31.3 | -1.56 | 2026-02-21 12:56 | 2026-02-21 12:55:52 UTC | 10 | 1.56 | 48.828 | 0.13563 | 96.6878 | 0.0043333 | 3.032 | 3031.95
1771678562 | 31.3 | -1.53 | 2026-02-21 12:56 | 2026-02-21 12:56:02 UTC | 10 | 1.53 | 47.889 | 0.13302 | 96.8208 | 0.00425 | 3.0362 | 3036.2
1771678573 | 31.3 | -1.56 | 2026-02-21 12:56 | 2026-02-21 12:56:13 UTC | 11 | 1.56 | 48.828 | 0.1492 | 96.97 | 0.0047667 | 3.041 | 3040.9667
1771678586 | 31.3 | -1.53 | 2026-02-21 12:56 | 2026-02-21 12:56:26 UTC | 13 | 1.53 | 47.889 | 0.17293 | 97.1429 | 0.005525 | 3.0465 | 3046.4917
1771678592 | 31.3 | -1.53 | 2026-02-21 12:57 | 2026-02-21 12:56:32 UTC | 6 | 1.53 | 47.889 | 0.079815 | 97.2228 | 0.00255 | 3.049 | 3049.0417
1771678602 | 31.3 | -1.49 | 2026-02-21 12:57 | 2026-02-21 12:56:42 UTC | 10 | 1.49 | 46.637 | 0.12955 | 97.3523 | 0.0041389 | 3.0532 | 3053.1806
1771678612 | 31.3 | -1.49 | 2026-02-21 12:57 | 2026-02-21 12:56:52 UTC | 10 | 1.49 | 46.637 | 0.12955 | 97.4819 | 0.0041389 | 3.0573 | 3057.3194
1771678622 | 31.3 | -1.53 | 2026-02-21 12:57 | 2026-02-21 12:57:02 UTC | 10 | 1.53 | 47.889 | 0.13302 | 97.6149 | 0.00425 | 3.0616 | 3061.5694
1771678632 | 31.3 | -1.53 | 2026-02-21 12:57 | 2026-02-21 12:57:12 UTC | 10 | 1.53 | 47.889 | 0.13302 | 97.7479 | 0.00425 | 3.0658 | 3065.8194
1771678642 | 31.3 | -1.56 | 2026-02-21 12:57 | 2026-02-21 12:57:22 UTC | 10 | 1.56 | 48.828 | 0.13563 | 97.8835 | 0.0043333 | 3.0702 | 3070.1528
1771678652 | 31.3 | -1.56 | 2026-02-21 12:58 | 2026-02-21 12:57:32 UTC | 10 | 1.56 | 48.828 | 0.13563 | 98.0192 | 0.0043333 | 3.0745 | 3074.4861
1771678663 | 31.3 | -1.59 | 2026-02-21 12:58 | 2026-02-21 12:57:43 UTC | 11 | 1.59 | 49.767 | 0.15207 | 98.1712 | 0.0048583 | 3.0793 | 3079.3444
1771678674 | 31.3 | -1.59 | 2026-02-21 12:58 | 2026-02-21 12:57:54 UTC | 11 | 1.59 | 49.767 | 0.15207 | 98.3233 | 0.0048583 | 3.0842 | 3084.2028
1771678683 | 31.3 | -1.59 | 2026-02-21 12:58 | 2026-02-21 12:58:03 UTC | 9 | 1.59 | 49.767 | 0.12442 | 98.4477 | 0.003975 | 3.0882 | 3088.1778
1771678694 | 31.3 | -1.62 | 2026-02-21 12:58 | 2026-02-21 12:58:14 UTC | 11 | 1.62 | 50.706 | 0.15493 | 98.6027 | 0.00495 | 3.0931 | 3093.1278
1771678702 | 31.3 | -1.62 | 2026-02-21 12:58 | 2026-02-21 12:58:22 UTC | 8 | 1.62 | 50.706 | 0.11268 | 98.7153 | 0.0036 | 3.0967 | 3096.7278
1771678712 | 31.3 | -1.56 | 2026-02-21 12:59 | 2026-02-21 12:58:32 UTC | 10 | 1.56 | 48.828 | 0.13563 | 98.851 | 0.0043333 | 3.1011 | 3101.0611
1771678722 | 31.3 | -1.56 | 2026-02-21 12:59 | 2026-02-21 12:58:42 UTC | 10 | 1.56 | 48.828 | 0.13563 | 98.9866 | 0.0043333 | 3.1054 | 3105.3944
1771678732 | 31.3 | -1.56 | 2026-02-21 12:59 | 2026-02-21 12:58:52 UTC | 10 | 1.56 | 48.828 | 0.13563 | 99.1222 | 0.0043333 | 3.1097 | 3109.7278
1771678742 | 31.3 | -1.56 | 2026-02-21 12:59 | 2026-02-21 12:59:02 UTC | 10 | 1.56 | 48.828 | 0.13563 | 99.2579 | 0.0043333 | 3.1141 | 3114.0611
1771678752 | 31.3 | -1.53 | 2026-02-21 12:59 | 2026-02-21 12:59:12 UTC | 10 | 1.53 | 47.889 | 0.13302 | 99.3909 | 0.00425 | 3.1183 | 3118.3111
1771678762 | 31.3 | -1.53 | 2026-02-21 12:59 | 2026-02-21 12:59:22 UTC | 10 | 1.53 | 47.889 | 0.13302 | 99.5239 | 0.00425 | 3.1226 | 3122.5611
1771678772 | 31.3 | -1.59 | 2026-02-21 13:00 | 2026-02-21 12:59:32 UTC | 10 | 1.59 | 49.767 | 0.13824 | 99.6622 | 0.0044167 | 3.127 | 3126.9778
1771678782 | 31.3 | -1.59 | 2026-02-21 13:00 | 2026-02-21 12:59:42 UTC | 10 | 1.59 | 49.767 | 0.13824 | 99.8004 | 0.0044167 | 3.1314 | 3131.3944
1771678793 | 31.3 | -1.53 | 2026-02-21 13:00 | 2026-02-21 12:59:53 UTC | 11 | 1.53 | 47.889 | 0.14633 | 99.9467 | 0.004675 | 3.1361 | 3136.0694
1771678806 | 31.3 | -1.53 | 2026-02-21 13:00 | 2026-02-21 13:00:06 UTC | 13 | 1.53 | 47.889 | 0.17293 | 100.1197 | 0.005525 | 3.1416 | 3141.5944
1771678812 | 31.3 | -1.53 | 2026-02-21 13:00 | 2026-02-21 13:00:12 UTC | 6 | 1.53 | 47.889 | 0.079815 | 100.1995 | 0.00255 | 3.1441 | 3144.1444
1771678822 | 31.3 | -1.53 | 2026-02-21 13:00 | 2026-02-21 13:00:22 UTC | 10 | 1.53 | 47.889 | 0.13302 | 100.3325 | 0.00425 | 3.1484 | 3148.3944
1771678832 | 31.3 | -1.49 | 2026-02-21 13:01 | 2026-02-21 13:00:32 UTC | 10 | 1.49 | 46.637 | 0.12955 | 100.462 | 0.0041389 | 3.1525 | 3152.5333
1771678842 | 31.3 | -1.56 | 2026-02-21 13:01 | 2026-02-21 13:00:42 UTC | 10 | 1.56 | 48.828 | 0.13563 | 100.5977 | 0.0043333 | 3.1569 | 3156.8667
1771678852 | 31.3 | -1.56 | 2026-02-21 13:01 | 2026-02-21 13:00:52 UTC | 10 | 1.56 | 48.828 | 0.13563 | 100.7333 | 0.0043333 | 3.1612 | 3161.2
1771678862 | 31.3 | -1.56 | 2026-02-21 13:01 | 2026-02-21 13:01:02 UTC | 10 | 1.56 | 48.828 | 0.13563 | 100.8689 | 0.0043333 | 3.1655 | 3165.5333
1771678873 | 31.3 | -1.53 | 2026-02-21 13:01 | 2026-02-21 13:01:13 UTC | 11 | 1.53 | 47.889 | 0.14633 | 101.0153 | 0.004675 | 3.1702 | 3170.2083
1771678882 | 31.3 | -1.49 | 2026-02-21 13:01 | 2026-02-21 13:01:22 UTC | 9 | 1.49 | 46.637 | 0.11659 | 101.1319 | 0.003725 | 3.1739 | 3173.9333
1771678894 | 31.3 | -1.49 | 2026-02-21 13:02 | 2026-02-21 13:01:34 UTC | 12 | 1.49 | 46.637 | 0.15546 | 101.2873 | 0.0049667 | 3.1789 | 3178.9
1771678903 | 31.3 | -1.49 | 2026-02-21 13:02 | 2026-02-21 13:01:43 UTC | 9 | 1.49 | 46.637 | 0.11659 | 101.4039 | 0.003725 | 3.1826 | 3182.625
1771678914 | 31.3 | -1.49 | 2026-02-21 13:02 | 2026-02-21 13:01:54 UTC | 11 | 1.49 | 46.637 | 0.1425 | 101.5464 | 0.0045528 | 3.1872 | 3187.1778
1771678922 | 31.3 | -1.56 | 2026-02-21 13:02 | 2026-02-21 13:02:02 UTC | 8 | 1.56 | 48.828 | 0.10851 | 101.6549 | 0.0034667 | 3.1906 | 3190.6444
1771678932 | 31.3 | -1.53 | 2026-02-21 13:02 | 2026-02-21 13:02:12 UTC | 10 | 1.53 | 47.889 | 0.13302 | 101.788 | 0.00425 | 3.1949 | 3194.8944
1771678942 | 31.3 | -1.56 | 2026-02-21 13:02 | 2026-02-21 13:02:22 UTC | 10 | 1.56 | 48.828 | 0.13563 | 101.9236 | 0.0043333 | 3.1992 | 3199.2278
1771678952 | 31.3 | -1.56 | 2026-02-21 13:03 | 2026-02-21 13:02:32 UTC | 10 | 1.56 | 48.828 | 0.13563 | 102.0592 | 0.0043333 | 3.2036 | 3203.5611
1771678962 | 31.3 | -1.53 | 2026-02-21 13:03 | 2026-02-21 13:02:42 UTC | 10 | 1.53 | 47.889 | 0.13302 | 102.1922 | 0.00425 | 3.2078 | 3207.8111
1771678972 | 31.2 | -1.53 | 2026-02-21 13:03 | 2026-02-21 13:02:52 UTC | 10 | 1.53 | 47.736 | 0.1326 | 102.3248 | 0.00425 | 3.2121 | 3212.0611
1771678982 | 31.2 | -1.53 | 2026-02-21 13:03 | 2026-02-21 13:03:02 UTC | 10 | 1.53 | 47.736 | 0.1326 | 102.4574 | 0.00425 | 3.2163 | 3216.3111
1771678992 | 31.2 | -1.53 | 2026-02-21 13:03 | 2026-02-21 13:03:12 UTC | 10 | 1.53 | 47.736 | 0.1326 | 102.59 | 0.00425 | 3.2206 | 3220.5611
1771679013 | 31.2 | -1.56 | 2026-02-21 13:04 | 2026-02-21 13:03:33 UTC | 21 | 1.56 | 48.672 | 0.28392 | 102.874 | 0.0091 | 3.2297 | 3229.6611
1771679026 | 31.2 | -1.53 | 2026-02-21 13:04 | 2026-02-21 13:03:46 UTC | 13 | 1.53 | 47.736 | 0.17238 | 103.0463 | 0.005525 | 3.2352 | 3235.1861
1771679032 | 31.2 | -1.53 | 2026-02-21 13:04 | 2026-02-21 13:03:52 UTC | 6 | 1.53 | 47.736 | 0.07956 | 103.1259 | 0.00255 | 3.2377 | 3237.7361
1771679042 | 31.2 | -1.53 | 2026-02-21 13:04 | 2026-02-21 13:04:02 UTC | 10 | 1.53 | 47.736 | 0.1326 | 103.2585 | 0.00425 | 3.242 | 3241.9861
1771679062 | 31.2 | -1.53 | 2026-02-21 13:04 | 2026-02-21 13:04:22 UTC | 20 | 1.53 | 47.736 | 0.2652 | 103.5237 | 0.0085 | 3.2505 | 3250.4861
1771679072 | 31.2 | -1.53 | 2026-02-21 13:05 | 2026-02-21 13:04:32 UTC | 10 | 1.53 | 47.736 | 0.1326 | 103.6563 | 0.00425 | 3.2547 | 3254.7361
1771679083 | 31.2 | -1.56 | 2026-02-21 13:05 | 2026-02-21 13:04:43 UTC | 11 | 1.56 | 48.672 | 0.14872 | 103.805 | 0.0047667 | 3.2595 | 3259.5028
1771679092 | 31.2 | -1.56 | 2026-02-21 13:05 | 2026-02-21 13:04:52 UTC | 9 | 1.56 | 48.672 | 0.12168 | 103.9267 | 0.0039 | 3.2634 | 3263.4028
1771679102 | 31.2 | -1.53 | 2026-02-21 13:05 | 2026-02-21 13:05:02 UTC | 10 | 1.53 | 47.736 | 0.1326 | 104.0593 | 0.00425 | 3.2677 | 3267.6528
1771679114 | 31.2 | -1.53 | 2026-02-21 13:05 | 2026-02-21 13:05:14 UTC | 12 | 1.53 | 47.736 | 0.15912 | 104.2184 | 0.0051 | 3.2728 | 3272.7528
1771679123 | 31.2 | -1.53 | 2026-02-21 13:05 | 2026-02-21 13:05:23 UTC | 9 | 1.53 | 47.736 | 0.11934 | 104.3378 | 0.003825 | 3.2766 | 3276.5778
1771679134 | 31.2 | -1.49 | 2026-02-21 13:06 | 2026-02-21 13:05:34 UTC | 11 | 1.49 | 46.488 | 0.14205 | 104.4798 | 0.0045528 | 3.2811 | 3281.1306
1771679142 | 31.2 | -1.49 | 2026-02-21 13:06 | 2026-02-21 13:05:42 UTC | 8 | 1.49 | 46.488 | 0.10331 | 104.5831 | 0.0033111 | 3.2844 | 3284.4417
1771679152 | 31.2 | -1.56 | 2026-02-21 13:06 | 2026-02-21 13:05:52 UTC | 10 | 1.56 | 48.672 | 0.1352 | 104.7183 | 0.0043333 | 3.2888 | 3288.775
1771679162 | 31.2 | -1.56 | 2026-02-21 13:06 | 2026-02-21 13:06:02 UTC | 10 | 1.56 | 48.672 | 0.1352 | 104.8535 | 0.0043333 | 3.2931 | 3293.1083
1771679172 | 31.2 | -1.56 | 2026-02-21 13:06 | 2026-02-21 13:06:12 UTC | 10 | 1.56 | 48.672 | 0.1352 | 104.9887 | 0.0043333 | 3.2974 | 3297.4417
1771679182 | 31.2 | -1.56 | 2026-02-21 13:06 | 2026-02-21 13:06:22 UTC | 10 | 1.56 | 48.672 | 0.1352 | 105.1239 | 0.0043333 | 3.3018 | 3301.775
1771679192 | 31.2 | -1.53 | 2026-02-21 13:07 | 2026-02-21 13:06:32 UTC | 10 | 1.53 | 47.736 | 0.1326 | 105.2565 | 0.00425 | 3.306 | 3306.025
1771679202 | 31.2 | -1.53 | 2026-02-21 13:07 | 2026-02-21 13:06:42 UTC | 10 | 1.53 | 47.736 | 0.1326 | 105.3891 | 0.00425 | 3.3103 | 3310.275
1771679212 | 31.2 | -1.53 | 2026-02-21 13:07 | 2026-02-21 13:06:52 UTC | 10 | 1.53 | 47.736 | 0.1326 | 105.5217 | 0.00425 | 3.3145 | 3314.525
1771679222 | 31.2 | -1.53 | 2026-02-21 13:07 | 2026-02-21 13:07:02 UTC | 10 | 1.53 | 47.736 | 0.1326 | 105.6543 | 0.00425 | 3.3188 | 3318.775
1771679246 | 31.2 | -1.46 | 2026-02-21 13:07 | 2026-02-21 13:07:26 UTC | 24 | 1.46 | 45.552 | 0.30368 | 105.958 | 0.0097333 | 3.3285 | 3328.5083
1771679252 | 31.2 | -1.49 | 2026-02-21 13:08 | 2026-02-21 13:07:32 UTC | 6 | 1.49 | 46.488 | 0.07748 | 106.0355 | 0.0024833 | 3.331 | 3330.9917
1771679262 | 31.2 | -1.49 | 2026-02-21 13:08 | 2026-02-21 13:07:42 UTC | 10 | 1.49 | 46.488 | 0.12913 | 106.1646 | 0.0041389 | 3.3351 | 3335.1306
1771679272 | 31.2 | -1.53 | 2026-02-21 13:08 | 2026-02-21 13:07:52 UTC | 10 | 1.53 | 47.736 | 0.1326 | 106.2972 | 0.00425 | 3.3394 | 3339.3806
1771679282 | 31.2 | -1.49 | 2026-02-21 13:08 | 2026-02-21 13:08:02 UTC | 10 | 1.49 | 46.488 | 0.12913 | 106.4263 | 0.0041389 | 3.3435 | 3343.5194
1771679293 | 31.2 | -1.49 | 2026-02-21 13:08 | 2026-02-21 13:08:13 UTC | 11 | 1.49 | 46.488 | 0.14205 | 106.5684 | 0.0045528 | 3.3481 | 3348.0722
1771679302 | 31.2 | -1.49 | 2026-02-21 13:08 | 2026-02-21 13:08:22 UTC | 9 | 1.49 | 46.488 | 0.11622 | 106.6846 | 0.003725 | 3.3518 | 3351.7972
1771679312 | 31.2 | -1.49 | 2026-02-21 13:09 | 2026-02-21 13:08:32 UTC | 10 | 1.49 | 46.488 | 0.12913 | 106.8137 | 0.0041389 | 3.3559 | 3355.9361
1771679322 | 31.2 | -1.53 | 2026-02-21 13:09 | 2026-02-21 13:08:42 UTC | 10 | 1.53 | 47.736 | 0.1326 | 106.9463 | 0.00425 | 3.3602 | 3360.1861
1771679334 | 31.2 | -1.53 | 2026-02-21 13:09 | 2026-02-21 13:08:54 UTC | 12 | 1.53 | 47.736 | 0.15912 | 107.1055 | 0.0051 | 3.3653 | 3365.2861
1771679343 | 31.2 | -1.56 | 2026-02-21 13:09 | 2026-02-21 13:09:03 UTC | 9 | 1.56 | 48.672 | 0.12168 | 107.2271 | 0.0039 | 3.3692 | 3369.1861
1771679355 | 31.2 | -1.56 | 2026-02-21 13:09 | 2026-02-21 13:09:15 UTC | 12 | 1.56 | 48.672 | 0.16224 | 107.3894 | 0.0052 | 3.3744 | 3374.3861
1771679362 | 31.2 | -1.49 | 2026-02-21 13:09 | 2026-02-21 13:09:22 UTC | 7 | 1.49 | 46.488 | 0.090393 | 107.4798 | 0.0028972 | 3.3773 | 3377.2833
1771679372 | 31.2 | -1.66 | 2026-02-21 13:10 | 2026-02-21 13:09:32 UTC | 10 | 1.66 | 51.792 | 0.14387 | 107.6236 | 0.0046111 | 3.3819 | 3381.8944
1771679382 | 31.2 | -1.56 | 2026-02-21 13:10 | 2026-02-21 13:09:42 UTC | 10 | 1.56 | 48.672 | 0.1352 | 107.7588 | 0.0043333 | 3.3862 | 3386.2278
1771679392 | 31.2 | -1.56 | 2026-02-21 13:10 | 2026-02-21 13:09:52 UTC | 10 | 1.56 | 48.672 | 0.1352 | 107.894 | 0.0043333 | 3.3906 | 3390.5611
1771679402 | 31.2 | -1.59 | 2026-02-21 13:10 | 2026-02-21 13:10:02 UTC | 10 | 1.59 | 49.608 | 0.1378 | 108.0318 | 0.0044167 | 3.395 | 3394.9778
1771679412 | 31.2 | -1.56 | 2026-02-21 13:10 | 2026-02-21 13:10:12 UTC | 10 | 1.56 | 48.672 | 0.1352 | 108.167 | 0.0043333 | 3.3993 | 3399.3111
1771679423 | 31.2 | -1.53 | 2026-02-21 13:10 | 2026-02-21 13:10:23 UTC | 11 | 1.53 | 47.736 | 0.14586 | 108.3129 | 0.004675 | 3.404 | 3403.9861
1771679432 | 31.2 | -1.53 | 2026-02-21 13:11 | 2026-02-21 13:10:32 UTC | 9 | 1.53 | 47.736 | 0.11934 | 108.4322 | 0.003825 | 3.4078 | 3407.8111
1771679442 | 31.2 | -1.66 | 2026-02-21 13:11 | 2026-02-21 13:10:42 UTC | 10 | 1.66 | 51.792 | 0.14387 | 108.5761 | 0.0046111 | 3.4124 | 3412.4222
1771679453 | 31.2 | -1.66 | 2026-02-21 13:11 | 2026-02-21 13:10:53 UTC | 11 | 1.66 | 51.792 | 0.15825 | 108.7344 | 0.0050722 | 3.4175 | 3417.4944
1771679466 | 31.2 | -1.49 | 2026-02-21 13:11 | 2026-02-21 13:11:06 UTC | 13 | 1.49 | 46.488 | 0.16787 | 108.9022 | 0.0053806 | 3.4229 | 3422.875
1771679472 | 31.2 | -1.49 | 2026-02-21 13:11 | 2026-02-21 13:11:12 UTC | 6 | 1.49 | 46.488 | 0.07748 | 108.9797 | 0.0024833 | 3.4254 | 3425.3583
1771679482 | 31.2 | -1.53 | 2026-02-21 13:11 | 2026-02-21 13:11:22 UTC | 10 | 1.53 | 47.736 | 0.1326 | 109.1123 | 0.00425 | 3.4296 | 3429.6083
1771679492 | 31.2 | -1.53 | 2026-02-21 13:12 | 2026-02-21 13:11:32 UTC | 10 | 1.53 | 47.736 | 0.1326 | 109.2449 | 0.00425 | 3.4339 | 3433.8583
1771679503 | 31.2 | -1.59 | 2026-02-21 13:12 | 2026-02-21 13:11:43 UTC | 11 | 1.59 | 49.608 | 0.15158 | 109.3965 | 0.0048583 | 3.4387 | 3438.7167
1771679512 | 31.2 | -1.59 | 2026-02-21 13:12 | 2026-02-21 13:11:52 UTC | 9 | 1.59 | 49.608 | 0.12402 | 109.5205 | 0.003975 | 3.4427 | 3442.6917
1771679522 | 31.2 | -1.59 | 2026-02-21 13:12 | 2026-02-21 13:12:02 UTC | 10 | 1.59 | 49.608 | 0.1378 | 109.6583 | 0.0044167 | 3.4471 | 3447.1083
1771679532 | 31.2 | -1.49 | 2026-02-21 13:12 | 2026-02-21 13:12:12 UTC | 10 | 1.49 | 46.488 | 0.12913 | 109.7874 | 0.0041389 | 3.4512 | 3451.2472
1771679542 | 31.2 | -1.56 | 2026-02-21 13:12 | 2026-02-21 13:12:22 UTC | 10 | 1.56 | 48.672 | 0.1352 | 109.9226 | 0.0043333 | 3.4556 | 3455.5806
1771679554 | 31.2 | -1.56 | 2026-02-21 13:13 | 2026-02-21 13:12:34 UTC | 12 | 1.56 | 48.672 | 0.16224 | 110.0849 | 0.0052 | 3.4608 | 3460.7806
1771679563 | 31.2 | -1.56 | 2026-02-21 13:13 | 2026-02-21 13:12:43 UTC | 9 | 1.56 | 48.672 | 0.12168 | 110.2066 | 0.0039 | 3.4647 | 3464.6806
1771679574 | 31.2 | -1.53 | 2026-02-21 13:13 | 2026-02-21 13:12:54 UTC | 11 | 1.53 | 47.736 | 0.14586 | 110.3524 | 0.004675 | 3.4694 | 3469.3556
1771679582 | 31.2 | -1.53 | 2026-02-21 13:13 | 2026-02-21 13:13:02 UTC | 8 | 1.53 | 47.736 | 0.10608 | 110.4585 | 0.0034 | 3.4728 | 3472.7556
1771679592 | 31.2 | -1.46 | 2026-02-21 13:13 | 2026-02-21 13:13:12 UTC | 10 | 1.46 | 45.552 | 0.12653 | 110.585 | 0.0040556 | 3.4768 | 3476.8111
1771679602 | 31.2 | -1.46 | 2026-02-21 13:13 | 2026-02-21 13:13:22 UTC | 10 | 1.46 | 45.552 | 0.12653 | 110.7116 | 0.0040556 | 3.4809 | 3480.8667
1771679612 | 31.2 | -1.56 | 2026-02-21 13:14 | 2026-02-21 13:13:32 UTC | 10 | 1.56 | 48.672 | 0.1352 | 110.8468 | 0.0043333 | 3.4852 | 3485.2
1771679622 | 31.2 | -1.56 | 2026-02-21 13:14 | 2026-02-21 13:13:42 UTC | 10 | 1.56 | 48.672 | 0.1352 | 110.982 | 0.0043333 | 3.4895 | 3489.5333
1771679632 | 31.1 | -1.56 | 2026-02-21 13:14 | 2026-02-21 13:13:52 UTC | 10 | 1.56 | 48.516 | 0.13477 | 111.1167 | 0.0043333 | 3.4939 | 3493.8667
1771679642 | 31.1 | -1.56 | 2026-02-21 13:14 | 2026-02-21 13:14:02 UTC | 10 | 1.56 | 48.516 | 0.13477 | 111.2515 | 0.0043333 | 3.4982 | 3498.2
1771679652 | 31.1 | -1.53 | 2026-02-21 13:14 | 2026-02-21 13:14:12 UTC | 10 | 1.53 | 47.583 | 0.13217 | 111.3837 | 0.00425 | 3.5025 | 3502.45
1771679662 | 31.1 | -1.53 | 2026-02-21 13:14 | 2026-02-21 13:14:22 UTC | 10 | 1.53 | 47.583 | 0.13217 | 111.5159 | 0.00425 | 3.5067 | 3506.7
1771679673 | 31.1 | -1.53 | 2026-02-21 13:15 | 2026-02-21 13:14:33 UTC | 11 | 1.53 | 47.583 | 0.14539 | 111.6613 | 0.004675 | 3.5114 | 3511.375
1771679686 | 31.1 | -1.53 | 2026-02-21 13:15 | 2026-02-21 13:14:46 UTC | 13 | 1.53 | 47.583 | 0.17183 | 111.8331 | 0.005525 | 3.5169 | 3516.9
1771679692 | 31.1 | -1.53 | 2026-02-21 13:15 | 2026-02-21 13:14:52 UTC | 6 | 1.53 | 47.583 | 0.079305 | 111.9124 | 0.00255 | 3.5195 | 3519.45
1771679702 | 31.1 | -1.53 | 2026-02-21 13:15 | 2026-02-21 13:15:02 UTC | 10 | 1.53 | 47.583 | 0.13217 | 112.0446 | 0.00425 | 3.5237 | 3523.7
1771679712 | 31.1 | -1.53 | 2026-02-21 13:15 | 2026-02-21 13:15:12 UTC | 10 | 1.53 | 47.583 | 0.13217 | 112.1767 | 0.00425 | 3.528 | 3527.95
1771679722 | 31.1 | -1.53 | 2026-02-21 13:15 | 2026-02-21 13:15:22 UTC | 10 | 1.53 | 47.583 | 0.13217 | 112.3089 | 0.00425 | 3.5322 | 3532.2
1771679732 | 31.1 | -1.53 | 2026-02-21 13:16 | 2026-02-21 13:15:32 UTC | 10 | 1.53 | 47.583 | 0.13217 | 112.4411 | 0.00425 | 3.5365 | 3536.45
1771679742 | 31.1 | -1.53 | 2026-02-21 13:16 | 2026-02-21 13:15:42 UTC | 10 | 1.53 | 47.583 | 0.13217 | 112.5733 | 0.00425 | 3.5407 | 3540.7
1771679752 | 31.1 | -1.53 | 2026-02-21 13:16 | 2026-02-21 13:15:52 UTC | 10 | 1.53 | 47.583 | 0.13217 | 112.7054 | 0.00425 | 3.545 | 3544.95
1771679762 | 31.1 | -1.49 | 2026-02-21 13:16 | 2026-02-21 13:16:02 UTC | 10 | 1.49 | 46.339 | 0.12872 | 112.8342 | 0.0041389 | 3.5491 | 3549.0889
1771679774 | 31.1 | -1.49 | 2026-02-21 13:16 | 2026-02-21 13:16:14 UTC | 12 | 1.49 | 46.339 | 0.15446 | 112.9886 | 0.0049667 | 3.5541 | 3554.0556
1771679783 | 31.1 | -1.53 | 2026-02-21 13:16 | 2026-02-21 13:16:23 UTC | 9 | 1.53 | 47.583 | 0.11896 | 113.1076 | 0.003825 | 3.5579 | 3557.8806
1771679794 | 31.1 | -1.53 | 2026-02-21 13:17 | 2026-02-21 13:16:34 UTC | 11 | 1.53 | 47.583 | 0.14539 | 113.253 | 0.004675 | 3.5626 | 3562.5556
1771679802 | 31.1 | -1.53 | 2026-02-21 13:17 | 2026-02-21 13:16:42 UTC | 8 | 1.53 | 47.583 | 0.10574 | 113.3587 | 0.0034 | 3.566 | 3565.9556
1771679812 | 31.1 | -1.53 | 2026-02-21 13:17 | 2026-02-21 13:16:52 UTC | 10 | 1.53 | 47.583 | 0.13217 | 113.4909 | 0.00425 | 3.5702 | 3570.2056
1771679832 | 31.1 | -1.53 | 2026-02-21 13:17 | 2026-02-21 13:17:12 UTC | 20 | 1.53 | 47.583 | 0.26435 | 113.7552 | 0.0085 | 3.5787 | 3578.7056
1771679842 | 31.1 | -1.53 | 2026-02-21 13:17 | 2026-02-21 13:17:22 UTC | 10 | 1.53 | 47.583 | 0.13217 | 113.8874 | 0.00425 | 3.583 | 3582.9556
1771679852 | 31.1 | -1.53 | 2026-02-21 13:18 | 2026-02-21 13:17:32 UTC | 10 | 1.53 | 47.583 | 0.13217 | 114.0196 | 0.00425 | 3.5872 | 3587.2056
1771679863 | 31.1 | -1.62 | 2026-02-21 13:18 | 2026-02-21 13:17:43 UTC | 11 | 1.62 | 50.382 | 0.15394 | 114.1735 | 0.00495 | 3.5922 | 3592.1556
1771679872 | 31.1 | -1.62 | 2026-02-21 13:18 | 2026-02-21 13:17:52 UTC | 9 | 1.62 | 50.382 | 0.12596 | 114.2995 | 0.00405 | 3.5962 | 3596.2056
1771679883 | 31.1 | -1.49 | 2026-02-21 13:18 | 2026-02-21 13:18:03 UTC | 11 | 1.49 | 46.339 | 0.14159 | 114.4411 | 0.0045528 | 3.6008 | 3600.7583
1771679893 | 31.1 | -1.53 | 2026-02-21 13:18 | 2026-02-21 13:18:13 UTC | 10 | 1.53 | 47.583 | 0.13217 | 114.5732 | 0.00425 | 3.605 | 3605.0083
1771679906 | 31.1 | -1.53 | 2026-02-21 13:18 | 2026-02-21 13:18:26 UTC | 13 | 1.53 | 47.583 | 0.17183 | 114.7451 | 0.005525 | 3.6105 | 3610.5333
1771679912 | 31.1 | -1.53 | 2026-02-21 13:19 | 2026-02-21 13:18:32 UTC | 6 | 1.53 | 47.583 | 0.079305 | 114.8244 | 0.00255 | 3.6131 | 3613.0833
1771679922 | 31.1 | -1.53 | 2026-02-21 13:19 | 2026-02-21 13:18:42 UTC | 10 | 1.53 | 47.583 | 0.13217 | 114.9566 | 0.00425 | 3.6173 | 3617.3333
1771679932 | 31.1 | -1.53 | 2026-02-21 13:19 | 2026-02-21 13:18:52 UTC | 10 | 1.53 | 47.583 | 0.13217 | 115.0887 | 0.00425 | 3.6216 | 3621.5833
1771679942 | 31.1 | -1.56 | 2026-02-21 13:19 | 2026-02-21 13:19:02 UTC | 10 | 1.56 | 48.516 | 0.13477 | 115.2235 | 0.0043333 | 3.6259 | 3625.9167
1771679952 | 31.1 | -1.56 | 2026-02-21 13:19 | 2026-02-21 13:19:12 UTC | 10 | 1.56 | 48.516 | 0.13477 | 115.3583 | 0.0043333 | 3.6303 | 3630.25
1771679962 | 31.1 | -1.56 | 2026-02-21 13:19 | 2026-02-21 13:19:22 UTC | 10 | 1.56 | 48.516 | 0.13477 | 115.493 | 0.0043333 | 3.6346 | 3634.5833
1771679972 | 31.1 | -1.53 | 2026-02-21 13:20 | 2026-02-21 13:19:32 UTC | 10 | 1.53 | 47.583 | 0.13217 | 115.6252 | 0.00425 | 3.6388 | 3638.8333
1771679982 | 31.1 | -1.49 | 2026-02-21 13:20 | 2026-02-21 13:19:42 UTC | 10 | 1.49 | 46.339 | 0.12872 | 115.7539 | 0.0041389 | 3.643 | 3642.9722
1771679994 | 31.1 | -1.53 | 2026-02-21 13:20 | 2026-02-21 13:19:54 UTC | 12 | 1.53 | 47.583 | 0.15861 | 115.9125 | 0.0051 | 3.6481 | 3648.0722
1771680003 | 31.1 | -1.53 | 2026-02-21 13:20 | 2026-02-21 13:20:03 UTC | 9 | 1.53 | 47.583 | 0.11896 | 116.0315 | 0.003825 | 3.6519 | 3651.8972
1771680014 | 31.1 | -1.53 | 2026-02-21 13:20 | 2026-02-21 13:20:14 UTC | 11 | 1.53 | 47.583 | 0.14539 | 116.1769 | 0.004675 | 3.6566 | 3656.5722
1771680022 | 31.1 | -1.53 | 2026-02-21 13:20 | 2026-02-21 13:20:22 UTC | 8 | 1.53 | 47.583 | 0.10574 | 116.2826 | 0.0034 | 3.66 | 3659.9722
1771680032 | 31.1 | -1.53 | 2026-02-21 13:21 | 2026-02-21 13:20:32 UTC | 10 | 1.53 | 47.583 | 0.13217 | 116.4148 | 0.00425 | 3.6642 | 3664.2222
1771680042 | 31.1 | -1.53 | 2026-02-21 13:21 | 2026-02-21 13:20:42 UTC | 10 | 1.53 | 47.583 | 0.13217 | 116.547 | 0.00425 | 3.6685 | 3668.4722
1771680052 | 31.1 | -1.53 | 2026-02-21 13:21 | 2026-02-21 13:20:52 UTC | 10 | 1.53 | 47.583 | 0.13217 | 116.6791 | 0.00425 | 3.6727 | 3672.7222
1771680062 | 31.1 | -1.53 | 2026-02-21 13:21 | 2026-02-21 13:21:02 UTC | 10 | 1.53 | 47.583 | 0.13217 | 116.8113 | 0.00425 | 3.677 | 3676.9722
1771680072 | 31.1 | -1.46 | 2026-02-21 13:21 | 2026-02-21 13:21:12 UTC | 10 | 1.46 | 45.406 | 0.12613 | 116.9375 | 0.0040556 | 3.681 | 3681.0278
1771680082 | 31.1 | -1.46 | 2026-02-21 13:21 | 2026-02-21 13:21:22 UTC | 10 | 1.46 | 45.406 | 0.12613 | 117.0636 | 0.0040556 | 3.6851 | 3685.0833
1771680092 | 31.1 | -1.59 | 2026-02-21 13:22 | 2026-02-21 13:21:32 UTC | 10 | 1.59 | 49.449 | 0.13736 | 117.2009 | 0.0044167 | 3.6895 | 3689.5
1771680102 | 31.1 | -1.59 | 2026-02-21 13:22 | 2026-02-21 13:21:42 UTC | 10 | 1.59 | 49.449 | 0.13736 | 117.3383 | 0.0044167 | 3.6939 | 3693.9167
1771680113 | 31.1 | -1.56 | 2026-02-21 13:22 | 2026-02-21 13:21:53 UTC | 11 | 1.56 | 48.516 | 0.14824 | 117.4865 | 0.0047667 | 3.6987 | 3698.6833
1771680126 | 31.1 | -1.56 | 2026-02-21 13:22 | 2026-02-21 13:22:06 UTC | 13 | 1.56 | 48.516 | 0.1752 | 117.6617 | 0.0056333 | 3.7043 | 3704.3167
1771680132 | 31.1 | -1.53 | 2026-02-21 13:22 | 2026-02-21 13:22:12 UTC | 6 | 1.53 | 47.583 | 0.079305 | 117.741 | 0.00255 | 3.7069 | 3706.8667
1771680142 | 31.1 | -1.53 | 2026-02-21 13:22 | 2026-02-21 13:22:22 UTC | 10 | 1.53 | 47.583 | 0.13217 | 117.8732 | 0.00425 | 3.7111 | 3711.1167
1771680152 | 31.1 | -1.53 | 2026-02-21 13:23 | 2026-02-21 13:22:32 UTC | 10 | 1.53 | 47.583 | 0.13217 | 118.0054 | 0.00425 | 3.7154 | 3715.3667
1771680162 | 31.1 | -1.56 | 2026-02-21 13:23 | 2026-02-21 13:22:42 UTC | 10 | 1.56 | 48.516 | 0.13477 | 118.1402 | 0.0043333 | 3.7197 | 3719.7
1771680172 | 31.1 | -1.56 | 2026-02-21 13:23 | 2026-02-21 13:22:52 UTC | 10 | 1.56 | 48.516 | 0.13477 | 118.2749 | 0.0043333 | 3.724 | 3724.0333
1771680182 | 31.1 | -1.53 | 2026-02-21 13:23 | 2026-02-21 13:23:02 UTC | 10 | 1.53 | 47.583 | 0.13217 | 118.4071 | 0.00425 | 3.7283 | 3728.2833
1771680192 | 31.1 | -1.53 | 2026-02-21 13:23 | 2026-02-21 13:23:12 UTC | 10 | 1.53 | 47.583 | 0.13217 | 118.5393 | 0.00425 | 3.7325 | 3732.5333
1771680202 | 31.1 | -1.53 | 2026-02-21 13:23 | 2026-02-21 13:23:22 UTC | 10 | 1.53 | 47.583 | 0.13217 | 118.6715 | 0.00425 | 3.7368 | 3736.7833
1771680214 | 31.1 | -1.53 | 2026-02-21 13:24 | 2026-02-21 13:23:34 UTC | 12 | 1.53 | 47.583 | 0.15861 | 118.8301 | 0.0051 | 3.7419 | 3741.8833
1771680223 | 31.1 | -1.59 | 2026-02-21 13:24 | 2026-02-21 13:23:43 UTC | 9 | 1.59 | 49.449 | 0.12362 | 118.9537 | 0.003975 | 3.7459 | 3745.8583
1771680234 | 31.1 | -1.59 | 2026-02-21 13:24 | 2026-02-21 13:23:54 UTC | 11 | 1.59 | 49.449 | 0.15109 | 119.1048 | 0.0048583 | 3.7507 | 3750.7167
1771680242 | 31.1 | -1.56 | 2026-02-21 13:24 | 2026-02-21 13:24:02 UTC | 8 | 1.56 | 48.516 | 0.10781 | 119.2126 | 0.0034667 | 3.7542 | 3754.1833
1771680252 | 31.1 | -1.53 | 2026-02-21 13:24 | 2026-02-21 13:24:12 UTC | 10 | 1.53 | 47.583 | 0.13217 | 119.3448 | 0.00425 | 3.7584 | 3758.4333
1771680262 | 31.1 | -1.53 | 2026-02-21 13:24 | 2026-02-21 13:24:22 UTC | 10 | 1.53 | 47.583 | 0.13217 | 119.4769 | 0.00425 | 3.7627 | 3762.6833
1771680272 | 31.1 | -1.53 | 2026-02-21 13:25 | 2026-02-21 13:24:32 UTC | 10 | 1.53 | 47.583 | 0.13217 | 119.6091 | 0.00425 | 3.7669 | 3766.9333
1771680282 | 31.1 | -1.53 | 2026-02-21 13:25 | 2026-02-21 13:24:42 UTC | 10 | 1.53 | 47.583 | 0.13217 | 119.7413 | 0.00425 | 3.7712 | 3771.1833
1771680292 | 31.1 | -1.53 | 2026-02-21 13:25 | 2026-02-21 13:24:52 UTC | 10 | 1.53 | 47.583 | 0.13217 | 119.8735 | 0.00425 | 3.7754 | 3775.4333
1771680303 | 31.1 | -1.49 | 2026-02-21 13:25 | 2026-02-21 13:25:03 UTC | 11 | 1.49 | 46.339 | 0.14159 | 120.0151 | 0.0045528 | 3.78 | 3779.9861
1771680312 | 31.1 | -1.49 | 2026-02-21 13:25 | 2026-02-21 13:25:12 UTC | 9 | 1.49 | 46.339 | 0.11585 | 120.1309 | 0.003725 | 3.7837 | 3783.7111
1771680323 | 31.1 | -1.56 | 2026-02-21 13:25 | 2026-02-21 13:25:23 UTC | 11 | 1.56 | 48.516 | 0.14824 | 120.2791 | 0.0047667 | 3.7885 | 3788.4778
1771680333 | 31.1 | -1.53 | 2026-02-21 13:26 | 2026-02-21 13:25:33 UTC | 10 | 1.53 | 47.583 | 0.13217 | 120.4113 | 0.00425 | 3.7927 | 3792.7278
1771680347 | 31.1 | -1.56 | 2026-02-21 13:26 | 2026-02-21 13:25:47 UTC | 14 | 1.56 | 48.516 | 0.18867 | 120.6 | 0.0060667 | 3.7988 | 3798.7944
1771680352 | 31.1 | -1.56 | 2026-02-21 13:26 | 2026-02-21 13:25:52 UTC | 5 | 1.56 | 48.516 | 0.067383 | 120.6674 | 0.0021667 | 3.801 | 3800.9611
1771680362 | 31.1 | -1.56 | 2026-02-21 13:26 | 2026-02-21 13:26:02 UTC | 10 | 1.56 | 48.516 | 0.13477 | 120.8021 | 0.0043333 | 3.8053 | 3805.2944
1771680372 | 31.1 | -1.53 | 2026-02-21 13:26 | 2026-02-21 13:26:12 UTC | 10 | 1.53 | 47.583 | 0.13217 | 120.9343 | 0.00425 | 3.8095 | 3809.5444
1771680382 | 31 | -1.53 | 2026-02-21 13:26 | 2026-02-21 13:26:22 UTC | 10 | 1.53 | 47.43 | 0.13175 | 121.0661 | 0.00425 | 3.8138 | 3813.7944
1771680392 | 31 | -1.49 | 2026-02-21 13:27 | 2026-02-21 13:26:32 UTC | 10 | 1.49 | 46.19 | 0.12831 | 121.1944 | 0.0041389 | 3.8179 | 3817.9333
1771680402 | 31 | -1.49 | 2026-02-21 13:27 | 2026-02-21 13:26:42 UTC | 10 | 1.49 | 46.19 | 0.12831 | 121.3227 | 0.0041389 | 3.8221 | 3822.0722
1771680412 | 31 | -1.56 | 2026-02-21 13:27 | 2026-02-21 13:26:52 UTC | 10 | 1.56 | 48.36 | 0.13433 | 121.457 | 0.0043333 | 3.8264 | 3826.4056
1771680422 | 31 | -1.53 | 2026-02-21 13:27 | 2026-02-21 13:27:02 UTC | 10 | 1.53 | 47.43 | 0.13175 | 121.5888 | 0.00425 | 3.8307 | 3830.6556
1771680434 | 31 | -1.53 | 2026-02-21 13:27 | 2026-02-21 13:27:14 UTC | 12 | 1.53 | 47.43 | 0.1581 | 121.7469 | 0.0051 | 3.8358 | 3835.7556
1771680443 | 31 | -1.53 | 2026-02-21 13:27 | 2026-02-21 13:27:23 UTC | 9 | 1.53 | 47.43 | 0.11857 | 121.8654 | 0.003825 | 3.8396 | 3839.5806
1771680454 | 31 | -1.56 | 2026-02-21 13:28 | 2026-02-21 13:27:34 UTC | 11 | 1.56 | 48.36 | 0.14777 | 122.0132 | 0.0047667 | 3.8443 | 3844.3472
1771680462 | 31 | -1.56 | 2026-02-21 13:28 | 2026-02-21 13:27:42 UTC | 8 | 1.56 | 48.36 | 0.10747 | 122.1207 | 0.0034667 | 3.8478 | 3847.8139
1771680472 | 31 | -1.56 | 2026-02-21 13:28 | 2026-02-21 13:27:52 UTC | 10 | 1.56 | 48.36 | 0.13433 | 122.255 | 0.0043333 | 3.8521 | 3852.1472
1771680482 | 31 | -1.56 | 2026-02-21 13:28 | 2026-02-21 13:28:02 UTC | 10 | 1.56 | 48.36 | 0.13433 | 122.3893 | 0.0043333 | 3.8565 | 3856.4806
1771680502 | 31 | -1.56 | 2026-02-21 13:28 | 2026-02-21 13:28:22 UTC | 20 | 1.56 | 48.36 | 0.26867 | 122.658 | 0.0086667 | 3.8651 | 3865.1472
1771680512 | 31 | -1.56 | 2026-02-21 13:29 | 2026-02-21 13:28:32 UTC | 10 | 1.56 | 48.36 | 0.13433 | 122.7923 | 0.0043333 | 3.8695 | 3869.4806
1771680522 | 31 | -1.56 | 2026-02-21 13:29 | 2026-02-21 13:28:42 UTC | 10 | 1.56 | 48.36 | 0.13433 | 122.9267 | 0.0043333 | 3.8738 | 3873.8139
1771680532 | 31 | -1.56 | 2026-02-21 13:29 | 2026-02-21 13:28:52 UTC | 10 | 1.56 | 48.36 | 0.13433 | 123.061 | 0.0043333 | 3.8781 | 3878.1472
1771680542 | 31 | -1.56 | 2026-02-21 13:29 | 2026-02-21 13:29:02 UTC | 10 | 1.56 | 48.36 | 0.13433 | 123.1953 | 0.0043333 | 3.8825 | 3882.4806
1771680553 | 31 | -1.53 | 2026-02-21 13:29 | 2026-02-21 13:29:13 UTC | 11 | 1.53 | 47.43 | 0.14492 | 123.3403 | 0.004675 | 3.8872 | 3887.1556
1771680566 | 31 | -1.53 | 2026-02-21 13:29 | 2026-02-21 13:29:26 UTC | 13 | 1.53 | 47.43 | 0.17127 | 123.5115 | 0.005525 | 3.8927 | 3892.6806
1771680572 | 31 | -1.53 | 2026-02-21 13:30 | 2026-02-21 13:29:32 UTC | 6 | 1.53 | 47.43 | 0.07905 | 123.5906 | 0.00255 | 3.8952 | 3895.2306
1771680582 | 31 | -1.49 | 2026-02-21 13:30 | 2026-02-21 13:29:42 UTC | 10 | 1.49 | 46.19 | 0.12831 | 123.7189 | 0.0041389 | 3.8994 | 3899.3694
1771680592 | 31 | -1.49 | 2026-02-21 13:30 | 2026-02-21 13:29:52 UTC | 10 | 1.49 | 46.19 | 0.12831 | 123.8472 | 0.0041389 | 3.9035 | 3903.5083
1771680602 | 31 | -1.53 | 2026-02-21 13:30 | 2026-02-21 13:30:02 UTC | 10 | 1.53 | 47.43 | 0.13175 | 123.979 | 0.00425 | 3.9078 | 3907.7583
1771680612 | 31 | -1.53 | 2026-02-21 13:30 | 2026-02-21 13:30:12 UTC | 10 | 1.53 | 47.43 | 0.13175 | 124.1107 | 0.00425 | 3.912 | 3912.0083
1771680622 | 31 | -1.49 | 2026-02-21 13:30 | 2026-02-21 13:30:22 UTC | 10 | 1.49 | 46.19 | 0.12831 | 124.239 | 0.0041389 | 3.9161 | 3916.1472
1771680632 | 31 | -1.49 | 2026-02-21 13:31 | 2026-02-21 13:30:32 UTC | 10 | 1.49 | 46.19 | 0.12831 | 124.3673 | 0.0041389 | 3.9203 | 3920.2861
1771680642 | 31 | -1.53 | 2026-02-21 13:31 | 2026-02-21 13:30:42 UTC | 10 | 1.53 | 47.43 | 0.13175 | 124.4991 | 0.00425 | 3.9245 | 3924.5361
1771680654 | 31 | -1.53 | 2026-02-21 13:31 | 2026-02-21 13:30:54 UTC | 12 | 1.53 | 47.43 | 0.1581 | 124.6572 | 0.0051 | 3.9296 | 3929.6361
1771680663 | 31 | -1.56 | 2026-02-21 13:31 | 2026-02-21 13:31:03 UTC | 9 | 1.56 | 48.36 | 0.1209 | 124.7781 | 0.0039 | 3.9335 | 3933.5361
1771680674 | 31 | -1.56 | 2026-02-21 13:31 | 2026-02-21 13:31:14 UTC | 11 | 1.56 | 48.36 | 0.14777 | 124.9258 | 0.0047667 | 3.9383 | 3938.3028
1771680682 | 31 | -1.53 | 2026-02-21 13:31 | 2026-02-21 13:31:22 UTC | 8 | 1.53 | 47.43 | 0.1054 | 125.0312 | 0.0034 | 3.9417 | 3941.7028
1771680692 | 31 | -1.56 | 2026-02-21 13:32 | 2026-02-21 13:31:32 UTC | 10 | 1.56 | 48.36 | 0.13433 | 125.1656 | 0.0043333 | 3.946 | 3946.0361
1771680702 | 31 | -1.53 | 2026-02-21 13:32 | 2026-02-21 13:31:42 UTC | 10 | 1.53 | 47.43 | 0.13175 | 125.2973 | 0.00425 | 3.9503 | 3950.2861
1771680712 | 31 | -1.53 | 2026-02-21 13:32 | 2026-02-21 13:31:52 UTC | 10 | 1.53 | 47.43 | 0.13175 | 125.4291 | 0.00425 | 3.9545 | 3954.5361
1771680722 | 31 | -1.53 | 2026-02-21 13:32 | 2026-02-21 13:32:02 UTC | 10 | 1.53 | 47.43 | 0.13175 | 125.5608 | 0.00425 | 3.9588 | 3958.7861
1771680732 | 31 | -1.53 | 2026-02-21 13:32 | 2026-02-21 13:32:12 UTC | 10 | 1.53 | 47.43 | 0.13175 | 125.6926 | 0.00425 | 3.963 | 3963.0361
1771680743 | 31 | -1.56 | 2026-02-21 13:32 | 2026-02-21 13:32:23 UTC | 11 | 1.56 | 48.36 | 0.14777 | 125.8403 | 0.0047667 | 3.9678 | 3967.8028
1771680752 | 31 | -1.56 | 2026-02-21 13:33 | 2026-02-21 13:32:32 UTC | 9 | 1.56 | 48.36 | 0.1209 | 125.9612 | 0.0039 | 3.9717 | 3971.7028
1771680763 | 31 | -1.56 | 2026-02-21 13:33 | 2026-02-21 13:32:43 UTC | 11 | 1.56 | 48.36 | 0.14777 | 126.109 | 0.0047667 | 3.9765 | 3976.4694
1771680773 | 31 | -1.56 | 2026-02-21 13:33 | 2026-02-21 13:32:53 UTC | 10 | 1.56 | 48.36 | 0.13433 | 126.2433 | 0.0043333 | 3.9808 | 3980.8028
1771680786 | 31 | -1.56 | 2026-02-21 13:33 | 2026-02-21 13:33:06 UTC | 13 | 1.56 | 48.36 | 0.17463 | 126.418 | 0.0056333 | 3.9864 | 3986.4361
1771680792 | 31 | -1.53 | 2026-02-21 13:33 | 2026-02-21 13:33:12 UTC | 6 | 1.53 | 47.43 | 0.07905 | 126.497 | 0.00255 | 3.989 | 3988.9861
1771680802 | 31 | -1.53 | 2026-02-21 13:33 | 2026-02-21 13:33:22 UTC | 10 | 1.53 | 47.43 | 0.13175 | 126.6288 | 0.00425 | 3.9932 | 3993.2361
1771680812 | 31 | -1.53 | 2026-02-21 13:34 | 2026-02-21 13:33:32 UTC | 10 | 1.53 | 47.43 | 0.13175 | 126.7605 | 0.00425 | 3.9975 | 3997.4861
1771680822 | 31 | -1.49 | 2026-02-21 13:34 | 2026-02-21 13:33:42 UTC | 10 | 1.49 | 46.19 | 0.12831 | 126.8888 | 0.0041389 | 4.0016 | 4001.625
1771680832 | 31 | -1.53 | 2026-02-21 13:34 | 2026-02-21 13:33:52 UTC | 10 | 1.53 | 47.43 | 0.13175 | 127.0206 | 0.00425 | 4.0059 | 4005.875
1771680842 | 31 | -1.53 | 2026-02-21 13:34 | 2026-02-21 13:34:02 UTC | 10 | 1.53 | 47.43 | 0.13175 | 127.1523 | 0.00425 | 4.0101 | 4010.125
1771680852 | 31 | -1.53 | 2026-02-21 13:34 | 2026-02-21 13:34:12 UTC | 10 | 1.53 | 47.43 | 0.13175 | 127.2841 | 0.00425 | 4.0144 | 4014.375
1771680862 | 31 | -1.49 | 2026-02-21 13:34 | 2026-02-21 13:34:22 UTC | 10 | 1.49 | 46.19 | 0.12831 | 127.4124 | 0.0041389 | 4.0185 | 4018.5139
1771680874 | 31 | -1.49 | 2026-02-21 13:35 | 2026-02-21 13:34:34 UTC | 12 | 1.49 | 46.19 | 0.15397 | 127.5663 | 0.0049667 | 4.0235 | 4023.4806
1771680883 | 31 | -1.49 | 2026-02-21 13:35 | 2026-02-21 13:34:43 UTC | 9 | 1.49 | 46.19 | 0.11547 | 127.6818 | 0.003725 | 4.0272 | 4027.2056
1771680894 | 31 | -1.53 | 2026-02-21 13:35 | 2026-02-21 13:34:54 UTC | 11 | 1.53 | 47.43 | 0.14492 | 127.8267 | 0.004675 | 4.0319 | 4031.8806
1771680902 | 31 | -1.53 | 2026-02-21 13:35 | 2026-02-21 13:35:02 UTC | 8 | 1.53 | 47.43 | 0.1054 | 127.9321 | 0.0034 | 4.0353 | 4035.2806
1771680912 | 31 | -1.56 | 2026-02-21 13:35 | 2026-02-21 13:35:12 UTC | 10 | 1.56 | 48.36 | 0.13433 | 128.0665 | 0.0043333 | 4.0396 | 4039.6139
1771680922 | 31 | -1.56 | 2026-02-21 13:35 | 2026-02-21 13:35:22 UTC | 10 | 1.56 | 48.36 | 0.13433 | 128.2008 | 0.0043333 | 4.0439 | 4043.9472
1771680932 | 31 | -1.53 | 2026-02-21 13:36 | 2026-02-21 13:35:32 UTC | 10 | 1.53 | 47.43 | 0.13175 | 128.3326 | 0.00425 | 4.0482 | 4048.1972
1771680942 | 31 | -1.53 | 2026-02-21 13:36 | 2026-02-21 13:35:42 UTC | 10 | 1.53 | 47.43 | 0.13175 | 128.4643 | 0.00425 | 4.0524 | 4052.4472
1771680952 | 31 | -1.56 | 2026-02-21 13:36 | 2026-02-21 13:35:52 UTC | 10 | 1.56 | 48.36 | 0.13433 | 128.5986 | 0.0043333 | 4.0568 | 4056.7806
1771680962 | 31 | -1.56 | 2026-02-21 13:36 | 2026-02-21 13:36:02 UTC | 10 | 1.56 | 48.36 | 0.13433 | 128.733 | 0.0043333 | 4.0611 | 4061.1139
1771680972 | 31 | -1.56 | 2026-02-21 13:36 | 2026-02-21 13:36:12 UTC | 10 | 1.56 | 48.36 | 0.13433 | 128.8673 | 0.0043333 | 4.0654 | 4065.4472
1771680982 | 31 | -1.56 | 2026-02-21 13:36 | 2026-02-21 13:36:22 UTC | 10 | 1.56 | 48.36 | 0.13433 | 129.0016 | 0.0043333 | 4.0698 | 4069.7806
1771680993 | 31 | -1.49 | 2026-02-21 13:37 | 2026-02-21 13:36:33 UTC | 11 | 1.49 | 46.19 | 0.14114 | 129.1428 | 0.0045528 | 4.0743 | 4074.3333
1771681006 | 31 | -1.49 | 2026-02-21 13:37 | 2026-02-21 13:36:46 UTC | 13 | 1.49 | 46.19 | 0.1668 | 129.3096 | 0.0053806 | 4.0797 | 4079.7139
1771681012 | 31 | -1.49 | 2026-02-21 13:37 | 2026-02-21 13:36:52 UTC | 6 | 1.49 | 46.19 | 0.076983 | 129.3866 | 0.0024833 | 4.0822 | 4082.1972
1771681022 | 31 | -1.53 | 2026-02-21 13:37 | 2026-02-21 13:37:02 UTC | 10 | 1.53 | 47.43 | 0.13175 | 129.5183 | 0.00425 | 4.0864 | 4086.4472
1771681032 | 31 | -1.53 | 2026-02-21 13:37 | 2026-02-21 13:37:12 UTC | 10 | 1.53 | 47.43 | 0.13175 | 129.6501 | 0.00425 | 4.0907 | 4090.6972
1771681042 | 31 | -1.59 | 2026-02-21 13:37 | 2026-02-21 13:37:22 UTC | 10 | 1.59 | 49.29 | 0.13692 | 129.787 | 0.0044167 | 4.0951 | 4095.1139
1771681062 | 31 | -1.53 | 2026-02-21 13:38 | 2026-02-21 13:37:42 UTC | 20 | 1.53 | 47.43 | 0.2635 | 130.0505 | 0.0085 | 4.1036 | 4103.6139
1771681072 | 31 | -1.53 | 2026-02-21 13:38 | 2026-02-21 13:37:52 UTC | 10 | 1.53 | 47.43 | 0.13175 | 130.1822 | 0.00425 | 4.1079 | 4107.8639
1771681082 | 31 | -1.56 | 2026-02-21 13:38 | 2026-02-21 13:38:02 UTC | 10 | 1.56 | 48.36 | 0.13433 | 130.3166 | 0.0043333 | 4.1122 | 4112.1972
1771681094 | 31 | -1.56 | 2026-02-21 13:38 | 2026-02-21 13:38:14 UTC | 12 | 1.56 | 48.36 | 0.1612 | 130.4778 | 0.0052 | 4.1174 | 4117.3972
1771681103 | 31 | -1.53 | 2026-02-21 13:38 | 2026-02-21 13:38:23 UTC | 9 | 1.53 | 47.43 | 0.11857 | 130.5963 | 0.003825 | 4.1212 | 4121.2222
1771681114 | 31 | -1.53 | 2026-02-21 13:39 | 2026-02-21 13:38:34 UTC | 11 | 1.53 | 47.43 | 0.14492 | 130.7413 | 0.004675 | 4.1259 | 4125.8972
1771681122 | 31 | -1.56 | 2026-02-21 13:39 | 2026-02-21 13:38:42 UTC | 8 | 1.56 | 48.36 | 0.10747 | 130.8487 | 0.0034667 | 4.1294 | 4129.3639
1771681132 | 31 | -1.59 | 2026-02-21 13:39 | 2026-02-21 13:38:52 UTC | 10 | 1.59 | 49.29 | 0.13692 | 130.9856 | 0.0044167 | 4.1338 | 4133.7806
1771681142 | 31 | -1.53 | 2026-02-21 13:39 | 2026-02-21 13:39:02 UTC | 10 | 1.53 | 47.43 | 0.13175 | 131.1174 | 0.00425 | 4.138 | 4138.0306
1771681152 | 31 | -1.53 | 2026-02-21 13:39 | 2026-02-21 13:39:12 UTC | 10 | 1.53 | 47.43 | 0.13175 | 131.2491 | 0.00425 | 4.1423 | 4142.2806
1771681162 | 31 | -1.53 | 2026-02-21 13:39 | 2026-02-21 13:39:22 UTC | 10 | 1.53 | 47.43 | 0.13175 | 131.3809 | 0.00425 | 4.1465 | 4146.5306
1771681172 | 31 | -1.49 | 2026-02-21 13:40 | 2026-02-21 13:39:32 UTC | 10 | 1.49 | 46.19 | 0.12831 | 131.5092 | 0.0041389 | 4.1507 | 4150.6694
1771681183 | 31 | -1.53 | 2026-02-21 13:40 | 2026-02-21 13:39:43 UTC | 11 | 1.53 | 47.43 | 0.14492 | 131.6541 | 0.004675 | 4.1553 | 4155.3444
1771681192 | 31 | -1.53 | 2026-02-21 13:40 | 2026-02-21 13:39:52 UTC | 9 | 1.53 | 47.43 | 0.11857 | 131.7727 | 0.003825 | 4.1592 | 4159.1694
1771681202 | 31 | -1.53 | 2026-02-21 13:40 | 2026-02-21 13:40:02 UTC | 10 | 1.53 | 47.43 | 0.13175 | 131.9044 | 0.00425 | 4.1634 | 4163.4194
1771681213 | 31 | -1.56 | 2026-02-21 13:40 | 2026-02-21 13:40:13 UTC | 11 | 1.56 | 48.36 | 0.14777 | 132.0522 | 0.0047667 | 4.1682 | 4168.1861
1771681226 | 31 | -1.56 | 2026-02-21 13:40 | 2026-02-21 13:40:26 UTC | 13 | 1.56 | 48.36 | 0.17463 | 132.2268 | 0.0056333 | 4.1738 | 4173.8194
1771681232 | 30.9 | -1.49 | 2026-02-21 13:41 | 2026-02-21 13:40:32 UTC | 6 | 1.49 | 46.041 | 0.076735 | 132.3036 | 0.0024833 | 4.1763 | 4176.3028
1771681242 | 30.9 | -1.49 | 2026-02-21 13:41 | 2026-02-21 13:40:42 UTC | 10 | 1.49 | 46.041 | 0.12789 | 132.4315 | 0.0041389 | 4.1804 | 4180.4417
1771681252 | 30.9 | -1.56 | 2026-02-21 13:41 | 2026-02-21 13:40:52 UTC | 10 | 1.56 | 48.204 | 0.1339 | 132.5654 | 0.0043333 | 4.1848 | 4184.775
1771681262 | 30.9 | -1.62 | 2026-02-21 13:41 | 2026-02-21 13:41:02 UTC | 10 | 1.62 | 50.058 | 0.13905 | 132.7044 | 0.0045 | 4.1893 | 4189.275
1771681272 | 30.9 | -1.59 | 2026-02-21 13:41 | 2026-02-21 13:41:12 UTC | 10 | 1.59 | 49.131 | 0.13648 | 132.8409 | 0.0044167 | 4.1937 | 4193.6917
1771681282 | 30.9 | -1.59 | 2026-02-21 13:41 | 2026-02-21 13:41:22 UTC | 10 | 1.59 | 49.131 | 0.13648 | 132.9774 | 0.0044167 | 4.1981 | 4198.1083
1771681292 | 30.9 | -1.53 | 2026-02-21 13:42 | 2026-02-21 13:41:32 UTC | 10 | 1.53 | 47.277 | 0.13132 | 133.1087 | 0.00425 | 4.2024 | 4202.3583
1771681302 | 30.9 | -1.53 | 2026-02-21 13:42 | 2026-02-21 13:41:42 UTC | 10 | 1.53 | 47.277 | 0.13132 | 133.24 | 0.00425 | 4.2066 | 4206.6083
1771681314 | 30.9 | -1.53 | 2026-02-21 13:42 | 2026-02-21 13:41:54 UTC | 12 | 1.53 | 47.277 | 0.15759 | 133.3976 | 0.0051 | 4.2117 | 4211.7083
1771681323 | 30.9 | -1.53 | 2026-02-21 13:42 | 2026-02-21 13:42:03 UTC | 9 | 1.53 | 47.277 | 0.11819 | 133.5158 | 0.003825 | 4.2155 | 4215.5333
1771681334 | 30.9 | -1.53 | 2026-02-21 13:42 | 2026-02-21 13:42:14 UTC | 11 | 1.53 | 47.277 | 0.14446 | 133.6603 | 0.004675 | 4.2202 | 4220.2083
1771681342 | 30.9 | -1.53 | 2026-02-21 13:42 | 2026-02-21 13:42:22 UTC | 8 | 1.53 | 47.277 | 0.10506 | 133.7653 | 0.0034 | 4.2236 | 4223.6083
1771681352 | 30.9 | -1.56 | 2026-02-21 13:43 | 2026-02-21 13:42:32 UTC | 10 | 1.56 | 48.204 | 0.1339 | 133.8992 | 0.0043333 | 4.2279 | 4227.9417
1771681362 | 30.9 | -1.56 | 2026-02-21 13:43 | 2026-02-21 13:42:42 UTC | 10 | 1.56 | 48.204 | 0.1339 | 134.0331 | 0.0043333 | 4.2323 | 4232.275
1771681372 | 30.9 | -1.53 | 2026-02-21 13:43 | 2026-02-21 13:42:52 UTC | 10 | 1.53 | 47.277 | 0.13132 | 134.1644 | 0.00425 | 4.2365 | 4236.525
1771681382 | 30.9 | -1.53 | 2026-02-21 13:43 | 2026-02-21 13:43:02 UTC | 10 | 1.53 | 47.277 | 0.13132 | 134.2958 | 0.00425 | 4.2408 | 4240.775
1771681392 | 30.9 | -1.53 | 2026-02-21 13:43 | 2026-02-21 13:43:12 UTC | 10 | 1.53 | 47.277 | 0.13132 | 134.4271 | 0.00425 | 4.245 | 4245.025
1771681402 | 30.9 | -1.53 | 2026-02-21 13:43 | 2026-02-21 13:43:22 UTC | 10 | 1.53 | 47.277 | 0.13132 | 134.5584 | 0.00425 | 4.2493 | 4249.275
1771681412 | 30.9 | -1.53 | 2026-02-21 13:44 | 2026-02-21 13:43:32 UTC | 10 | 1.53 | 47.277 | 0.13132 | 134.6897 | 0.00425 | 4.2535 | 4253.525
1771681422 | 30.9 | -1.49 | 2026-02-21 13:44 | 2026-02-21 13:43:42 UTC | 10 | 1.49 | 46.041 | 0.12789 | 134.8176 | 0.0041389 | 4.2577 | 4257.6639
1771681433 | 30.9 | -1.49 | 2026-02-21 13:44 | 2026-02-21 13:43:53 UTC | 11 | 1.49 | 46.041 | 0.14068 | 134.9583 | 0.0045528 | 4.2622 | 4262.2167
1771681446 | 30.9 | -1.56 | 2026-02-21 13:44 | 2026-02-21 13:44:06 UTC | 13 | 1.56 | 48.204 | 0.17407 | 135.1324 | 0.0056333 | 4.2679 | 4267.85
1771681452 | 30.9 | -1.56 | 2026-02-21 13:44 | 2026-02-21 13:44:12 UTC | 6 | 1.56 | 48.204 | 0.08034 | 135.2127 | 0.0026 | 4.2705 | 4270.45
1771681462 | 30.9 | -1.56 | 2026-02-21 13:44 | 2026-02-21 13:44:22 UTC | 10 | 1.56 | 48.204 | 0.1339 | 135.3466 | 0.0043333 | 4.2748 | 4274.7833
1771681472 | 30.9 | -1.56 | 2026-02-21 13:45 | 2026-02-21 13:44:32 UTC | 10 | 1.56 | 48.204 | 0.1339 | 135.4805 | 0.0043333 | 4.2791 | 4279.1167
1771681482 | 30.9 | -1.53 | 2026-02-21 13:45 | 2026-02-21 13:44:42 UTC | 10 | 1.53 | 47.277 | 0.13132 | 135.6119 | 0.00425 | 4.2834 | 4283.3667
1771681492 | 30.9 | -1.53 | 2026-02-21 13:45 | 2026-02-21 13:44:52 UTC | 10 | 1.53 | 47.277 | 0.13132 | 135.7432 | 0.00425 | 4.2876 | 4287.6167
1771681502 | 30.9 | -1.56 | 2026-02-21 13:45 | 2026-02-21 13:45:02 UTC | 10 | 1.56 | 48.204 | 0.1339 | 135.8771 | 0.0043333 | 4.292 | 4291.95
1771681512 | 30.9 | -1.56 | 2026-02-21 13:45 | 2026-02-21 13:45:12 UTC | 10 | 1.56 | 48.204 | 0.1339 | 136.011 | 0.0043333 | 4.2963 | 4296.2833
1771681522 | 30.9 | -1.53 | 2026-02-21 13:45 | 2026-02-21 13:45:22 UTC | 10 | 1.53 | 47.277 | 0.13132 | 136.1423 | 0.00425 | 4.3005 | 4300.5333
1771681534 | 30.9 | -1.53 | 2026-02-21 13:46 | 2026-02-21 13:45:34 UTC | 12 | 1.53 | 47.277 | 0.15759 | 136.2999 | 0.0051 | 4.3056 | 4305.6333
1771681543 | 30.9 | -1.49 | 2026-02-21 13:46 | 2026-02-21 13:45:43 UTC | 9 | 1.49 | 46.041 | 0.1151 | 136.415 | 0.003725 | 4.3094 | 4309.3583
1771681554 | 30.9 | -1.49 | 2026-02-21 13:46 | 2026-02-21 13:45:54 UTC | 11 | 1.49 | 46.041 | 0.14068 | 136.5557 | 0.0045528 | 4.3139 | 4313.9111
1771681562 | 30.9 | -1.56 | 2026-02-21 13:46 | 2026-02-21 13:46:02 UTC | 8 | 1.56 | 48.204 | 0.10712 | 136.6628 | 0.0034667 | 4.3174 | 4317.3778
1771681572 | 30.9 | -1.56 | 2026-02-21 13:46 | 2026-02-21 13:46:12 UTC | 10 | 1.56 | 48.204 | 0.1339 | 136.7967 | 0.0043333 | 4.3217 | 4321.7111
1771681582 | 30.9 | -1.56 | 2026-02-21 13:46 | 2026-02-21 13:46:22 UTC | 10 | 1.56 | 48.204 | 0.1339 | 136.9306 | 0.0043333 | 4.326 | 4326.0444
1771681592 | 30.9 | -1.56 | 2026-02-21 13:47 | 2026-02-21 13:46:32 UTC | 10 | 1.56 | 48.204 | 0.1339 | 137.0645 | 0.0043333 | 4.3304 | 4330.3778
1771681602 | 30.9 | -1.53 | 2026-02-21 13:47 | 2026-02-21 13:46:42 UTC | 10 | 1.53 | 47.277 | 0.13132 | 137.1958 | 0.00425 | 4.3346 | 4334.6278
1771681612 | 30.9 | -1.53 | 2026-02-21 13:47 | 2026-02-21 13:46:52 UTC | 10 | 1.53 | 47.277 | 0.13132 | 137.3271 | 0.00425 | 4.3389 | 4338.8778
1771681622 | 30.9 | -1.53 | 2026-02-21 13:47 | 2026-02-21 13:47:02 UTC | 10 | 1.53 | 47.277 | 0.13132 | 137.4585 | 0.00425 | 4.3431 | 4343.1278
1771681632 | 30.9 | -1.53 | 2026-02-21 13:47 | 2026-02-21 13:47:12 UTC | 10 | 1.53 | 47.277 | 0.13132 | 137.5898 | 0.00425 | 4.3474 | 4347.3778
1771681642 | 30.9 | -1.53 | 2026-02-21 13:47 | 2026-02-21 13:47:22 UTC | 10 | 1.53 | 47.277 | 0.13132 | 137.7211 | 0.00425 | 4.3516 | 4351.6278
1771681653 | 30.9 | -1.59 | 2026-02-21 13:48 | 2026-02-21 13:47:33 UTC | 11 | 1.59 | 49.131 | 0.15012 | 137.8712 | 0.0048583 | 4.3565 | 4356.4861
1771681666 | 30.9 | -1.59 | 2026-02-21 13:48 | 2026-02-21 13:47:46 UTC | 13 | 1.59 | 49.131 | 0.17742 | 138.0487 | 0.0057417 | 4.3622 | 4362.2278
1771681672 | 30.9 | -1.66 | 2026-02-21 13:48 | 2026-02-21 13:47:52 UTC | 6 | 1.66 | 51.294 | 0.08549 | 138.1342 | 0.0027667 | 4.365 | 4364.9944
1771681682 | 30.9 | -1.66 | 2026-02-21 13:48 | 2026-02-21 13:48:02 UTC | 10 | 1.66 | 51.294 | 0.14248 | 138.2766 | 0.0046111 | 4.3696 | 4369.6056
1771681692 | 30.9 | -1.56 | 2026-02-21 13:48 | 2026-02-21 13:48:12 UTC | 10 | 1.56 | 48.204 | 0.1339 | 138.4105 | 0.0043333 | 4.3739 | 4373.9389
1771681702 | 30.9 | -1.56 | 2026-02-21 13:48 | 2026-02-21 13:48:22 UTC | 10 | 1.56 | 48.204 | 0.1339 | 138.5444 | 0.0043333 | 4.3783 | 4378.2722
1771681712 | 30.9 | -1.56 | 2026-02-21 13:49 | 2026-02-21 13:48:32 UTC | 10 | 1.56 | 48.204 | 0.1339 | 138.6783 | 0.0043333 | 4.3826 | 4382.6056
1771681722 | 30.9 | -1.56 | 2026-02-21 13:49 | 2026-02-21 13:48:42 UTC | 10 | 1.56 | 48.204 | 0.1339 | 138.8122 | 0.0043333 | 4.3869 | 4386.9389
1771681732 | 30.9 | -1.53 | 2026-02-21 13:49 | 2026-02-21 13:48:52 UTC | 10 | 1.53 | 47.277 | 0.13132 | 138.9436 | 0.00425 | 4.3912 | 4391.1889
1771681742 | 30.9 | -1.62 | 2026-02-21 13:49 | 2026-02-21 13:49:02 UTC | 10 | 1.62 | 50.058 | 0.13905 | 139.0826 | 0.0045 | 4.3957 | 4395.6889
1771681754 | 30.9 | -1.53 | 2026-02-21 13:49 | 2026-02-21 13:49:14 UTC | 12 | 1.53 | 47.277 | 0.15759 | 139.2402 | 0.0051 | 4.4008 | 4400.7889
1771681763 | 30.9 | -1.53 | 2026-02-21 13:49 | 2026-02-21 13:49:23 UTC | 9 | 1.53 | 47.277 | 0.11819 | 139.3584 | 0.003825 | 4.4046 | 4404.6139
1771681774 | 30.9 | -1.53 | 2026-02-21 13:50 | 2026-02-21 13:49:34 UTC | 11 | 1.53 | 47.277 | 0.14446 | 139.5029 | 0.004675 | 4.4093 | 4409.2889
1771681782 | 30.9 | -1.53 | 2026-02-21 13:50 | 2026-02-21 13:49:42 UTC | 8 | 1.53 | 47.277 | 0.10506 | 139.6079 | 0.0034 | 4.4127 | 4412.6889
1771681792 | 30.9 | -1.56 | 2026-02-21 13:50 | 2026-02-21 13:49:52 UTC | 10 | 1.56 | 48.204 | 0.1339 | 139.7418 | 0.0043333 | 4.417 | 4417.0222
1771681802 | 30.9 | -1.56 | 2026-02-21 13:50 | 2026-02-21 13:50:02 UTC | 10 | 1.56 | 48.204 | 0.1339 | 139.8757 | 0.0043333 | 4.4214 | 4421.3556
1771681812 | 30.9 | -1.56 | 2026-02-21 13:50 | 2026-02-21 13:50:12 UTC | 10 | 1.56 | 48.204 | 0.1339 | 140.0096 | 0.0043333 | 4.4257 | 4425.6889
1771681822 | 30.9 | -1.56 | 2026-02-21 13:50 | 2026-02-21 13:50:22 UTC | 10 | 1.56 | 48.204 | 0.1339 | 140.1435 | 0.0043333 | 4.43 | 4430.0222
1771681832 | 30.9 | -1.53 | 2026-02-21 13:51 | 2026-02-21 13:50:32 UTC | 10 | 1.53 | 47.277 | 0.13132 | 140.2748 | 0.00425 | 4.4343 | 4434.2722
1771681842 | 30.9 | -1.49 | 2026-02-21 13:51 | 2026-02-21 13:50:42 UTC | 10 | 1.49 | 46.041 | 0.12789 | 140.4027 | 0.0041389 | 4.4384 | 4438.4111
1771681852 | 30.9 | -1.49 | 2026-02-21 13:51 | 2026-02-21 13:50:52 UTC | 10 | 1.49 | 46.041 | 0.12789 | 140.5306 | 0.0041389 | 4.4426 | 4442.55
1771681862 | 30.9 | -1.49 | 2026-02-21 13:51 | 2026-02-21 13:51:02 UTC | 10 | 1.49 | 46.041 | 0.12789 | 140.6585 | 0.0041389 | 4.4467 | 4446.6889
1771681873 | 30.9 | -1.53 | 2026-02-21 13:51 | 2026-02-21 13:51:13 UTC | 11 | 1.53 | 47.277 | 0.14446 | 140.803 | 0.004675 | 4.4514 | 4451.3639
1771681886 | 30.9 | -1.53 | 2026-02-21 13:51 | 2026-02-21 13:51:26 UTC | 13 | 1.53 | 47.277 | 0.17072 | 140.9737 | 0.005525 | 4.4569 | 4456.8889
1771681892 | 30.9 | -1.53 | 2026-02-21 13:52 | 2026-02-21 13:51:32 UTC | 6 | 1.53 | 47.277 | 0.078795 | 141.0525 | 0.00255 | 4.4594 | 4459.4389
1771681902 | 30.9 | -1.53 | 2026-02-21 13:52 | 2026-02-21 13:51:42 UTC | 10 | 1.53 | 47.277 | 0.13132 | 141.1838 | 0.00425 | 4.4637 | 4463.6889
1771681912 | 30.9 | -1.53 | 2026-02-21 13:52 | 2026-02-21 13:51:52 UTC | 10 | 1.53 | 47.277 | 0.13132 | 141.3151 | 0.00425 | 4.4679 | 4467.9389
1771681922 | 30.9 | -1.49 | 2026-02-21 13:52 | 2026-02-21 13:52:02 UTC | 10 | 1.49 | 46.041 | 0.12789 | 141.443 | 0.0041389 | 4.4721 | 4472.0778
1771681932 | 30.9 | -1.49 | 2026-02-21 13:52 | 2026-02-21 13:52:12 UTC | 10 | 1.49 | 46.041 | 0.12789 | 141.5709 | 0.0041389 | 4.4762 | 4476.2167
1771681942 | 30.9 | -1.53 | 2026-02-21 13:52 | 2026-02-21 13:52:22 UTC | 10 | 1.53 | 47.277 | 0.13132 | 141.7022 | 0.00425 | 4.4805 | 4480.4667
1771681952 | 30.9 | -1.53 | 2026-02-21 13:53 | 2026-02-21 13:52:32 UTC | 10 | 1.53 | 47.277 | 0.13132 | 141.8336 | 0.00425 | 4.4847 | 4484.7167
1771681962 | 30.9 | -1.53 | 2026-02-21 13:53 | 2026-02-21 13:52:42 UTC | 10 | 1.53 | 47.277 | 0.13132 | 141.9649 | 0.00425 | 4.489 | 4488.9667
1771681974 | 30.9 | -1.53 | 2026-02-21 13:53 | 2026-02-21 13:52:54 UTC | 12 | 1.53 | 47.277 | 0.15759 | 142.1225 | 0.0051 | 4.4941 | 4494.0667
1771681983 | 30.9 | -1.53 | 2026-02-21 13:53 | 2026-02-21 13:53:03 UTC | 9 | 1.53 | 47.277 | 0.11819 | 142.2407 | 0.003825 | 4.4979 | 4497.8917
1771681994 | 30.9 | -1.53 | 2026-02-21 13:53 | 2026-02-21 13:53:14 UTC | 11 | 1.53 | 47.277 | 0.14446 | 142.3851 | 0.004675 | 4.5026 | 4502.5667
1771682002 | 30.9 | -1.53 | 2026-02-21 13:53 | 2026-02-21 13:53:22 UTC | 8 | 1.53 | 47.277 | 0.10506 | 142.4902 | 0.0034 | 4.506 | 4505.9667
1771682012 | 30.9 | -1.53 | 2026-02-21 13:54 | 2026-02-21 13:53:32 UTC | 10 | 1.53 | 47.277 | 0.13132 | 142.6215 | 0.00425 | 4.5102 | 4510.2167
1771682022 | 30.9 | -1.56 | 2026-02-21 13:54 | 2026-02-21 13:53:42 UTC | 10 | 1.56 | 48.204 | 0.1339 | 142.7554 | 0.0043333 | 4.5146 | 4514.55
1771682032 | 30.9 | -1.56 | 2026-02-21 13:54 | 2026-02-21 13:53:52 UTC | 10 | 1.56 | 48.204 | 0.1339 | 142.8893 | 0.0043333 | 4.5189 | 4518.8833
1771682042 | 30.9 | -1.56 | 2026-02-21 13:54 | 2026-02-21 13:54:02 UTC | 10 | 1.56 | 48.204 | 0.1339 | 143.0232 | 0.0043333 | 4.5232 | 4523.2167
1771682052 | 30.9 | -1.53 | 2026-02-21 13:54 | 2026-02-21 13:54:12 UTC | 10 | 1.53 | 47.277 | 0.13132 | 143.1545 | 0.00425 | 4.5275 | 4527.4667
1771682062 | 30.9 | -1.53 | 2026-02-21 13:54 | 2026-02-21 13:54:22 UTC | 10 | 1.53 | 47.277 | 0.13132 | 143.2859 | 0.00425 | 4.5317 | 4531.7167
1771682072 | 30.9 | -1.62 | 2026-02-21 13:55 | 2026-02-21 13:54:32 UTC | 10 | 1.62 | 50.058 | 0.13905 | 143.4249 | 0.0045 | 4.5362 | 4536.2167
1771682082 | 30.9 | -1.62 | 2026-02-21 13:55 | 2026-02-21 13:54:42 UTC | 10 | 1.62 | 50.058 | 0.13905 | 143.564 | 0.0045 | 4.5407 | 4540.7167
1771682093 | 30.9 | -1.49 | 2026-02-21 13:55 | 2026-02-21 13:54:53 UTC | 11 | 1.49 | 46.041 | 0.14068 | 143.7047 | 0.0045528 | 4.5453 | 4545.2694
1771682106 | 30.9 | -1.49 | 2026-02-21 13:55 | 2026-02-21 13:55:06 UTC | 13 | 1.49 | 46.041 | 0.16626 | 143.8709 | 0.0053806 | 4.5507 | 4550.65
1771682112 | 30.9 | -1.59 | 2026-02-21 13:55 | 2026-02-21 13:55:12 UTC | 6 | 1.59 | 49.131 | 0.081885 | 143.9528 | 0.00265 | 4.5533 | 4553.3
1771682122 | 30.9 | -1.59 | 2026-02-21 13:55 | 2026-02-21 13:55:22 UTC | 10 | 1.59 | 49.131 | 0.13648 | 144.0893 | 0.0044167 | 4.5577 | 4557.7167
1771682132 | 30.9 | -1.49 | 2026-02-21 13:56 | 2026-02-21 13:55:32 UTC | 10 | 1.49 | 46.041 | 0.12789 | 144.2172 | 0.0041389 | 4.5619 | 4561.8556
1771682142 | 30.9 | -1.56 | 2026-02-21 13:56 | 2026-02-21 13:55:42 UTC | 10 | 1.56 | 48.204 | 0.1339 | 144.3511 | 0.0043333 | 4.5662 | 4566.1889
1771682152 | 30.9 | -1.59 | 2026-02-21 13:56 | 2026-02-21 13:55:52 UTC | 10 | 1.59 | 49.131 | 0.13648 | 144.4875 | 0.0044167 | 4.5706 | 4570.6056
1771682162 | 30.9 | -1.59 | 2026-02-21 13:56 | 2026-02-21 13:56:02 UTC | 10 | 1.59 | 49.131 | 0.13648 | 144.624 | 0.0044167 | 4.575 | 4575.0222
1771682172 | 30.9 | -1.56 | 2026-02-21 13:56 | 2026-02-21 13:56:12 UTC | 10 | 1.56 | 48.204 | 0.1339 | 144.7579 | 0.0043333 | 4.5794 | 4579.3556
1771682182 | 30.9 | -1.53 | 2026-02-21 13:56 | 2026-02-21 13:56:22 UTC | 10 | 1.53 | 47.277 | 0.13132 | 144.8892 | 0.00425 | 4.5836 | 4583.6056
1771682195 | 30.9 | -1.53 | 2026-02-21 13:57 | 2026-02-21 13:56:35 UTC | 13 | 1.53 | 47.277 | 0.17072 | 145.06 | 0.005525 | 4.5891 | 4589.1306
1771682203 | 30.9 | -1.53 | 2026-02-21 13:57 | 2026-02-21 13:56:43 UTC | 8 | 1.53 | 47.277 | 0.10506 | 145.165 | 0.0034 | 4.5925 | 4592.5306
1771682214 | 30.8 | -1.56 | 2026-02-21 13:57 | 2026-02-21 13:56:54 UTC | 11 | 1.56 | 48.048 | 0.14681 | 145.3118 | 0.0047667 | 4.5973 | 4597.2972
1771682222 | 30.8 | -1.56 | 2026-02-21 13:57 | 2026-02-21 13:57:02 UTC | 8 | 1.56 | 48.048 | 0.10677 | 145.4186 | 0.0034667 | 4.6008 | 4600.7639
1771682232 | 30.8 | -1.56 | 2026-02-21 13:57 | 2026-02-21 13:57:12 UTC | 10 | 1.56 | 48.048 | 0.13347 | 145.5521 | 0.0043333 | 4.6051 | 4605.0972
1771682242 | 30.8 | -1.56 | 2026-02-21 13:57 | 2026-02-21 13:57:22 UTC | 10 | 1.56 | 48.048 | 0.13347 | 145.6855 | 0.0043333 | 4.6094 | 4609.4306
1771682252 | 30.8 | -1.56 | 2026-02-21 13:58 | 2026-02-21 13:57:32 UTC | 10 | 1.56 | 48.048 | 0.13347 | 145.819 | 0.0043333 | 4.6138 | 4613.7639
1771682262 | 30.8 | -1.59 | 2026-02-21 13:58 | 2026-02-21 13:57:42 UTC | 10 | 1.59 | 48.972 | 0.13603 | 145.955 | 0.0044167 | 4.6182 | 4618.1806
1771682272 | 30.8 | -1.59 | 2026-02-21 13:58 | 2026-02-21 13:57:52 UTC | 10 | 1.59 | 48.972 | 0.13603 | 146.0911 | 0.0044167 | 4.6226 | 4622.5972
1771682282 | 30.8 | -1.49 | 2026-02-21 13:58 | 2026-02-21 13:58:02 UTC | 10 | 1.49 | 45.892 | 0.12748 | 146.2186 | 0.0041389 | 4.6267 | 4626.7361
1771682292 | 30.8 | -1.49 | 2026-02-21 13:58 | 2026-02-21 13:58:12 UTC | 10 | 1.49 | 45.892 | 0.12748 | 146.346 | 0.0041389 | 4.6309 | 4630.875
1771682302 | 30.8 | -1.59 | 2026-02-21 13:58 | 2026-02-21 13:58:22 UTC | 10 | 1.59 | 48.972 | 0.13603 | 146.4821 | 0.0044167 | 4.6353 | 4635.2917
1771682313 | 30.8 | -1.56 | 2026-02-21 13:59 | 2026-02-21 13:58:33 UTC | 11 | 1.56 | 48.048 | 0.14681 | 146.6289 | 0.0047667 | 4.6401 | 4640.0583
1771682327 | 30.8 | -1.56 | 2026-02-21 13:59 | 2026-02-21 13:58:47 UTC | 14 | 1.56 | 48.048 | 0.18685 | 146.8157 | 0.0060667 | 4.6461 | 4646.125
1771682332 | 30.8 | -1.56 | 2026-02-21 13:59 | 2026-02-21 13:58:52 UTC | 5 | 1.56 | 48.048 | 0.066733 | 146.8825 | 0.0021667 | 4.6483 | 4648.2917
1771682342 | 30.8 | -1.53 | 2026-02-21 13:59 | 2026-02-21 13:59:02 UTC | 10 | 1.53 | 47.124 | 0.1309 | 147.0134 | 0.00425 | 4.6525 | 4652.5417
1771682352 | 30.8 | -1.53 | 2026-02-21 13:59 | 2026-02-21 13:59:12 UTC | 10 | 1.53 | 47.124 | 0.1309 | 147.1443 | 0.00425 | 4.6568 | 4656.7917
1771682362 | 30.8 | -1.56 | 2026-02-21 13:59 | 2026-02-21 13:59:22 UTC | 10 | 1.56 | 48.048 | 0.13347 | 147.2777 | 0.0043333 | 4.6611 | 4661.125
1771682372 | 30.8 | -1.56 | 2026-02-21 14:00 | 2026-02-21 13:59:32 UTC | 10 | 1.56 | 48.048 | 0.13347 | 147.4112 | 0.0043333 | 4.6655 | 4665.4583
1771682392 | 30.8 | -1.53 | 2026-02-21 14:00 | 2026-02-21 13:59:52 UTC | 20 | 1.53 | 47.124 | 0.2618 | 147.673 | 0.0085 | 4.674 | 4673.9583
1771682402 | 30.8 | -1.49 | 2026-02-21 14:00 | 2026-02-21 14:00:02 UTC | 10 | 1.49 | 45.892 | 0.12748 | 147.8005 | 0.0041389 | 4.6781 | 4678.0972
1771682414 | 30.8 | -1.49 | 2026-02-21 14:00 | 2026-02-21 14:00:14 UTC | 12 | 1.49 | 45.892 | 0.15297 | 147.9534 | 0.0049667 | 4.6831 | 4683.0639
1771682424 | 30.8 | -1.53 | 2026-02-21 14:00 | 2026-02-21 14:00:24 UTC | 10 | 1.53 | 47.124 | 0.1309 | 148.0843 | 0.00425 | 4.6873 | 4687.3139
1771682434 | 30.8 | -1.53 | 2026-02-21 14:01 | 2026-02-21 14:00:34 UTC | 10 | 1.53 | 47.124 | 0.1309 | 148.2152 | 0.00425 | 4.6916 | 4691.5639
1771682442 | 30.8 | -1.49 | 2026-02-21 14:01 | 2026-02-21 14:00:42 UTC | 8 | 1.49 | 45.892 | 0.10198 | 148.3172 | 0.0033111 | 4.6949 | 4694.875
1771682452 | 30.8 | -1.49 | 2026-02-21 14:01 | 2026-02-21 14:00:52 UTC | 10 | 1.49 | 45.892 | 0.12748 | 148.4447 | 0.0041389 | 4.699 | 4699.0139
1771682462 | 30.8 | -1.49 | 2026-02-21 14:01 | 2026-02-21 14:01:02 UTC | 10 | 1.49 | 45.892 | 0.12748 | 148.5722 | 0.0041389 | 4.7032 | 4703.1528
1771682472 | 30.8 | -1.56 | 2026-02-21 14:01 | 2026-02-21 14:01:12 UTC | 10 | 1.56 | 48.048 | 0.13347 | 148.7057 | 0.0043333 | 4.7075 | 4707.4861
1771682482 | 30.8 | -1.56 | 2026-02-21 14:01 | 2026-02-21 14:01:22 UTC | 10 | 1.56 | 48.048 | 0.13347 | 148.8391 | 0.0043333 | 4.7118 | 4711.8194
1771682492 | 30.8 | -1.49 | 2026-02-21 14:02 | 2026-02-21 14:01:32 UTC | 10 | 1.49 | 45.892 | 0.12748 | 148.9666 | 0.0041389 | 4.716 | 4715.9583
1771682512 | 30.8 | -1.59 | 2026-02-21 14:02 | 2026-02-21 14:01:52 UTC | 20 | 1.59 | 48.972 | 0.27207 | 149.2387 | 0.0088333 | 4.7248 | 4724.7917
1771682522 | 30.8 | -1.59 | 2026-02-21 14:02 | 2026-02-21 14:02:02 UTC | 10 | 1.59 | 48.972 | 0.13603 | 149.3747 | 0.0044167 | 4.7292 | 4729.2083
1771682533 | 30.8 | -1.53 | 2026-02-21 14:02 | 2026-02-21 14:02:13 UTC | 11 | 1.53 | 47.124 | 0.14399 | 149.5187 | 0.004675 | 4.7339 | 4733.8833
1771682546 | 30.8 | -1.53 | 2026-02-21 14:02 | 2026-02-21 14:02:26 UTC | 13 | 1.53 | 47.124 | 0.17017 | 149.6889 | 0.005525 | 4.7394 | 4739.4083
1771682552 | 30.8 | -1.56 | 2026-02-21 14:03 | 2026-02-21 14:02:32 UTC | 6 | 1.56 | 48.048 | 0.08008 | 149.7689 | 0.0026 | 4.742 | 4742.0083
1771682562 | 30.8 | -1.56 | 2026-02-21 14:03 | 2026-02-21 14:02:42 UTC | 10 | 1.56 | 48.048 | 0.13347 | 149.9024 | 0.0043333 | 4.7463 | 4746.3417
1771682572 | 30.8 | -1.53 | 2026-02-21 14:03 | 2026-02-21 14:02:52 UTC | 10 | 1.53 | 47.124 | 0.1309 | 150.0333 | 0.00425 | 4.7506 | 4750.5917
1771682582 | 30.8 | -1.53 | 2026-02-21 14:03 | 2026-02-21 14:03:02 UTC | 10 | 1.53 | 47.124 | 0.1309 | 150.1642 | 0.00425 | 4.7548 | 4754.8417
1771682592 | 30.8 | -1.53 | 2026-02-21 14:03 | 2026-02-21 14:03:12 UTC | 10 | 1.53 | 47.124 | 0.1309 | 150.2951 | 0.00425 | 4.7591 | 4759.0917
1771682602 | 30.8 | -1.53 | 2026-02-21 14:03 | 2026-02-21 14:03:22 UTC | 10 | 1.53 | 47.124 | 0.1309 | 150.426 | 0.00425 | 4.7633 | 4763.3417
1771682612 | 30.8 | -1.56 | 2026-02-21 14:04 | 2026-02-21 14:03:32 UTC | 10 | 1.56 | 48.048 | 0.13347 | 150.5595 | 0.0043333 | 4.7677 | 4767.675
1771682622 | 30.8 | -1.59 | 2026-02-21 14:04 | 2026-02-21 14:03:42 UTC | 10 | 1.59 | 48.972 | 0.13603 | 150.6955 | 0.0044167 | 4.7721 | 4772.0917
1771682635 | 30.8 | -1.56 | 2026-02-21 14:04 | 2026-02-21 14:03:55 UTC | 13 | 1.56 | 48.048 | 0.17351 | 150.869 | 0.0056333 | 4.7777 | 4777.725
1771682643 | 30.8 | -1.56 | 2026-02-21 14:04 | 2026-02-21 14:04:03 UTC | 8 | 1.56 | 48.048 | 0.10677 | 150.9758 | 0.0034667 | 4.7812 | 4781.1917
1771682655 | 30.8 | -1.49 | 2026-02-21 14:04 | 2026-02-21 14:04:15 UTC | 12 | 1.49 | 45.892 | 0.15297 | 151.1288 | 0.0049667 | 4.7862 | 4786.1583
1771682662 | 30.8 | -1.49 | 2026-02-21 14:04 | 2026-02-21 14:04:22 UTC | 7 | 1.49 | 45.892 | 0.089234 | 151.218 | 0.0028972 | 4.7891 | 4789.0556
1771682672 | 30.8 | -1.53 | 2026-02-21 14:05 | 2026-02-21 14:04:32 UTC | 10 | 1.53 | 47.124 | 0.1309 | 151.3489 | 0.00425 | 4.7933 | 4793.3056
1771682682 | 30.8 | -1.56 | 2026-02-21 14:05 | 2026-02-21 14:04:42 UTC | 10 | 1.56 | 48.048 | 0.13347 | 151.4824 | 0.0043333 | 4.7976 | 4797.6389
1771682692 | 30.8 | -1.56 | 2026-02-21 14:05 | 2026-02-21 14:04:52 UTC | 10 | 1.56 | 48.048 | 0.13347 | 151.6158 | 0.0043333 | 4.802 | 4801.9722
1771682702 | 30.8 | -1.56 | 2026-02-21 14:05 | 2026-02-21 14:05:02 UTC | 10 | 1.56 | 48.048 | 0.13347 | 151.7493 | 0.0043333 | 4.8063 | 4806.3056
1771682712 | 30.8 | -1.59 | 2026-02-21 14:05 | 2026-02-21 14:05:12 UTC | 10 | 1.59 | 48.972 | 0.13603 | 151.8853 | 0.0044167 | 4.8107 | 4810.7222
1771682722 | 30.8 | -1.53 | 2026-02-21 14:05 | 2026-02-21 14:05:22 UTC | 10 | 1.53 | 47.124 | 0.1309 | 152.0162 | 0.00425 | 4.815 | 4814.9722
1771682732 | 30.8 | -1.53 | 2026-02-21 14:06 | 2026-02-21 14:05:32 UTC | 10 | 1.53 | 47.124 | 0.1309 | 152.1471 | 0.00425 | 4.8192 | 4819.2222
1771682742 | 30.8 | -1.56 | 2026-02-21 14:06 | 2026-02-21 14:05:42 UTC | 10 | 1.56 | 48.048 | 0.13347 | 152.2806 | 0.0043333 | 4.8236 | 4823.5556
1771682753 | 30.8 | -1.56 | 2026-02-21 14:06 | 2026-02-21 14:05:53 UTC | 11 | 1.56 | 48.048 | 0.14681 | 152.4274 | 0.0047667 | 4.8283 | 4828.3222
1771682766 | 30.8 | -1.49 | 2026-02-21 14:06 | 2026-02-21 14:06:06 UTC | 13 | 1.49 | 45.892 | 0.16572 | 152.5931 | 0.0053806 | 4.8337 | 4833.7028
1771682772 | 30.8 | -1.49 | 2026-02-21 14:06 | 2026-02-21 14:06:12 UTC | 6 | 1.49 | 45.892 | 0.076487 | 152.6696 | 0.0024833 | 4.8362 | 4836.1861
1771682782 | 30.8 | -1.56 | 2026-02-21 14:06 | 2026-02-21 14:06:22 UTC | 10 | 1.56 | 48.048 | 0.13347 | 152.8031 | 0.0043333 | 4.8405 | 4840.5194
1771682792 | 30.8 | -1.56 | 2026-02-21 14:07 | 2026-02-21 14:06:32 UTC | 10 | 1.56 | 48.048 | 0.13347 | 152.9365 | 0.0043333 | 4.8449 | 4844.8528
1771682802 | 30.8 | -1.53 | 2026-02-21 14:07 | 2026-02-21 14:06:42 UTC | 10 | 1.53 | 47.124 | 0.1309 | 153.0674 | 0.00425 | 4.8491 | 4849.1028
1771682812 | 30.8 | -1.53 | 2026-02-21 14:07 | 2026-02-21 14:06:52 UTC | 10 | 1.53 | 47.124 | 0.1309 | 153.1983 | 0.00425 | 4.8534 | 4853.3528
1771682822 | 30.8 | -1.53 | 2026-02-21 14:07 | 2026-02-21 14:07:02 UTC | 10 | 1.53 | 47.124 | 0.1309 | 153.3292 | 0.00425 | 4.8576 | 4857.6028
1771682832 | 30.8 | -1.53 | 2026-02-21 14:07 | 2026-02-21 14:07:12 UTC | 10 | 1.53 | 47.124 | 0.1309 | 153.4601 | 0.00425 | 4.8619 | 4861.8528
1771682842 | 30.8 | -1.56 | 2026-02-21 14:07 | 2026-02-21 14:07:22 UTC | 10 | 1.56 | 48.048 | 0.13347 | 153.5936 | 0.0043333 | 4.8662 | 4866.1861
1771682854 | 30.8 | -1.56 | 2026-02-21 14:08 | 2026-02-21 14:07:34 UTC | 12 | 1.56 | 48.048 | 0.16016 | 153.7538 | 0.0052 | 4.8714 | 4871.3861
1771682864 | 30.8 | -1.53 | 2026-02-21 14:08 | 2026-02-21 14:07:44 UTC | 10 | 1.53 | 47.124 | 0.1309 | 153.8847 | 0.00425 | 4.8756 | 4875.6361
1771682874 | 30.8 | -1.53 | 2026-02-21 14:08 | 2026-02-21 14:07:54 UTC | 10 | 1.53 | 47.124 | 0.1309 | 154.0156 | 0.00425 | 4.8799 | 4879.8861
1771682882 | 30.8 | -1.53 | 2026-02-21 14:08 | 2026-02-21 14:08:02 UTC | 8 | 1.53 | 47.124 | 0.10472 | 154.1203 | 0.0034 | 4.8833 | 4883.2861
1771682892 | 30.8 | -1.62 | 2026-02-21 14:08 | 2026-02-21 14:08:12 UTC | 10 | 1.62 | 49.896 | 0.1386 | 154.2589 | 0.0045 | 4.8878 | 4887.7861
1771682902 | 30.8 | -1.62 | 2026-02-21 14:08 | 2026-02-21 14:08:22 UTC | 10 | 1.62 | 49.896 | 0.1386 | 154.3975 | 0.0045 | 4.8923 | 4892.2861
1771682912 | 30.8 | -1.53 | 2026-02-21 14:09 | 2026-02-21 14:08:32 UTC | 10 | 1.53 | 47.124 | 0.1309 | 154.5284 | 0.00425 | 4.8965 | 4896.5361
1771682922 | 30.8 | -1.53 | 2026-02-21 14:09 | 2026-02-21 14:08:42 UTC | 10 | 1.53 | 47.124 | 0.1309 | 154.6593 | 0.00425 | 4.9008 | 4900.7861
1771682932 | 30.8 | -1.53 | 2026-02-21 14:09 | 2026-02-21 14:08:52 UTC | 10 | 1.53 | 47.124 | 0.1309 | 154.7902 | 0.00425 | 4.905 | 4905.0361
1771682942 | 30.8 | -1.53 | 2026-02-21 14:09 | 2026-02-21 14:09:02 UTC | 10 | 1.53 | 47.124 | 0.1309 | 154.9211 | 0.00425 | 4.9093 | 4909.2861
1771682952 | 30.8 | -1.56 | 2026-02-21 14:09 | 2026-02-21 14:09:12 UTC | 10 | 1.56 | 48.048 | 0.13347 | 155.0546 | 0.0043333 | 4.9136 | 4913.6194
1771682962 | 30.8 | -1.56 | 2026-02-21 14:09 | 2026-02-21 14:09:22 UTC | 10 | 1.56 | 48.048 | 0.13347 | 155.188 | 0.0043333 | 4.918 | 4917.9528
1771682973 | 30.8 | -1.53 | 2026-02-21 14:10 | 2026-02-21 14:09:33 UTC | 11 | 1.53 | 47.124 | 0.14399 | 155.332 | 0.004675 | 4.9226 | 4922.6278
1771682986 | 30.8 | -1.53 | 2026-02-21 14:10 | 2026-02-21 14:09:46 UTC | 13 | 1.53 | 47.124 | 0.17017 | 155.5022 | 0.005525 | 4.9282 | 4928.1528
1771682992 | 30.8 | -1.53 | 2026-02-21 14:10 | 2026-02-21 14:09:52 UTC | 6 | 1.53 | 47.124 | 0.07854 | 155.5807 | 0.00255 | 4.9307 | 4930.7028
1771683002 | 30.8 | -1.53 | 2026-02-21 14:10 | 2026-02-21 14:10:02 UTC | 10 | 1.53 | 47.124 | 0.1309 | 155.7116 | 0.00425 | 4.935 | 4934.9528
1771683012 | 30.8 | -1.56 | 2026-02-21 14:10 | 2026-02-21 14:10:12 UTC | 10 | 1.56 | 48.048 | 0.13347 | 155.8451 | 0.0043333 | 4.9393 | 4939.2861
1771683022 | 30.8 | -1.62 | 2026-02-21 14:10 | 2026-02-21 14:10:22 UTC | 10 | 1.62 | 49.896 | 0.1386 | 155.9837 | 0.0045 | 4.9438 | 4943.7861
1771683032 | 30.8 | -1.53 | 2026-02-21 14:11 | 2026-02-21 14:10:32 UTC | 10 | 1.53 | 47.124 | 0.1309 | 156.1146 | 0.00425 | 4.948 | 4948.0361
1771683042 | 30.8 | -1.53 | 2026-02-21 14:11 | 2026-02-21 14:10:42 UTC | 10 | 1.53 | 47.124 | 0.1309 | 156.2455 | 0.00425 | 4.9523 | 4952.2861
1771683052 | 30.8 | -1.53 | 2026-02-21 14:11 | 2026-02-21 14:10:52 UTC | 10 | 1.53 | 47.124 | 0.1309 | 156.3764 | 0.00425 | 4.9565 | 4956.5361
1771683062 | 30.8 | -1.56 | 2026-02-21 14:11 | 2026-02-21 14:11:02 UTC | 10 | 1.56 | 48.048 | 0.13347 | 156.5099 | 0.0043333 | 4.9609 | 4960.8694
1771683075 | 30.8 | -1.53 | 2026-02-21 14:11 | 2026-02-21 14:11:15 UTC | 13 | 1.53 | 47.124 | 0.17017 | 156.68 | 0.005525 | 4.9664 | 4966.3944
1771683083 | 30.8 | -1.53 | 2026-02-21 14:11 | 2026-02-21 14:11:23 UTC | 8 | 1.53 | 47.124 | 0.10472 | 156.7847 | 0.0034 | 4.9698 | 4969.7944
1771683094 | 30.8 | -1.53 | 2026-02-21 14:12 | 2026-02-21 14:11:34 UTC | 11 | 1.53 | 47.124 | 0.14399 | 156.9287 | 0.004675 | 4.9745 | 4974.4694
1771683102 | 30.8 | -1.53 | 2026-02-21 14:12 | 2026-02-21 14:11:42 UTC | 8 | 1.53 | 47.124 | 0.10472 | 157.0335 | 0.0034 | 4.9779 | 4977.8694
1771683112 | 30.8 | -1.62 | 2026-02-21 14:12 | 2026-02-21 14:11:52 UTC | 10 | 1.62 | 49.896 | 0.1386 | 157.1721 | 0.0045 | 4.9824 | 4982.3694
1771683122 | 30.8 | -1.59 | 2026-02-21 14:12 | 2026-02-21 14:12:02 UTC | 10 | 1.59 | 48.972 | 0.13603 | 157.3081 | 0.0044167 | 4.9868 | 4986.7861
1771683132 | 30.8 | -1.59 | 2026-02-21 14:12 | 2026-02-21 14:12:12 UTC | 10 | 1.59 | 48.972 | 0.13603 | 157.4441 | 0.0044167 | 4.9912 | 4991.2028
1771683142 | 30.8 | -1.56 | 2026-02-21 14:12 | 2026-02-21 14:12:22 UTC | 10 | 1.56 | 48.048 | 0.13347 | 157.5776 | 0.0043333 | 4.9955 | 4995.5361
1771683152 | 30.8 | -1.53 | 2026-02-21 14:13 | 2026-02-21 14:12:32 UTC | 10 | 1.53 | 47.124 | 0.1309 | 157.7085 | 0.00425 | 4.9998 | 4999.7861
1771683162 | 30.8 | -1.46 | 2026-02-21 14:13 | 2026-02-21 14:12:42 UTC | 10 | 1.46 | 44.968 | 0.12491 | 157.8334 | 0.0040556 | 5.0038 | 5003.8417
1771683172 | 30.8 | -1.46 | 2026-02-21 14:13 | 2026-02-21 14:12:52 UTC | 10 | 1.46 | 44.968 | 0.12491 | 157.9583 | 0.0040556 | 5.0079 | 5007.8972
1771683182 | 30.8 | -1.53 | 2026-02-21 14:13 | 2026-02-21 14:13:02 UTC | 10 | 1.53 | 47.124 | 0.1309 | 158.0892 | 0.00425 | 5.0121 | 5012.1472
1771683193 | 30.8 | -1.53 | 2026-02-21 14:13 | 2026-02-21 14:13:13 UTC | 11 | 1.53 | 47.124 | 0.14399 | 158.2332 | 0.004675 | 5.0168 | 5016.8222
1771683206 | 30.8 | -1.53 | 2026-02-21 14:13 | 2026-02-21 14:13:26 UTC | 13 | 1.53 | 47.124 | 0.17017 | 158.4034 | 0.005525 | 5.0223 | 5022.3472
1771683212 | 30.8 | -1.53 | 2026-02-21 14:14 | 2026-02-21 14:13:32 UTC | 6 | 1.53 | 47.124 | 0.07854 | 158.4819 | 0.00255 | 5.0249 | 5024.8972
1771683222 | 30.7 | -1.56 | 2026-02-21 14:14 | 2026-02-21 14:13:42 UTC | 10 | 1.56 | 47.892 | 0.13303 | 158.6149 | 0.0043333 | 5.0292 | 5029.2306
1771683232 | 30.7 | -1.56 | 2026-02-21 14:14 | 2026-02-21 14:13:52 UTC | 10 | 1.56 | 47.892 | 0.13303 | 158.748 | 0.0043333 | 5.0336 | 5033.5639
1771683242 | 30.7 | -1.53 | 2026-02-21 14:14 | 2026-02-21 14:14:02 UTC | 10 | 1.53 | 46.971 | 0.13047 | 158.8785 | 0.00425 | 5.0378 | 5037.8139
1771683252 | 30.7 | -1.53 | 2026-02-21 14:14 | 2026-02-21 14:14:12 UTC | 10 | 1.53 | 46.971 | 0.13047 | 159.0089 | 0.00425 | 5.0421 | 5042.0639
1771683262 | 30.7 | -1.59 | 2026-02-21 14:14 | 2026-02-21 14:14:22 UTC | 10 | 1.59 | 48.813 | 0.13559 | 159.1445 | 0.0044167 | 5.0465 | 5046.4806
1771683272 | 30.7 | -1.59 | 2026-02-21 14:15 | 2026-02-21 14:14:32 UTC | 10 | 1.59 | 48.813 | 0.13559 | 159.2801 | 0.0044167 | 5.0509 | 5050.8972
1771683282 | 30.7 | -1.56 | 2026-02-21 14:15 | 2026-02-21 14:14:42 UTC | 10 | 1.56 | 47.892 | 0.13303 | 159.4131 | 0.0043333 | 5.0552 | 5055.2306
1771683294 | 30.7 | -1.56 | 2026-02-21 14:15 | 2026-02-21 14:14:54 UTC | 12 | 1.56 | 47.892 | 0.15964 | 159.5728 | 0.0052 | 5.0604 | 5060.4306
1771683303 | 30.7 | -1.56 | 2026-02-21 14:15 | 2026-02-21 14:15:03 UTC | 9 | 1.56 | 47.892 | 0.11973 | 159.6925 | 0.0039 | 5.0643 | 5064.3306
1771683314 | 30.7 | -1.49 | 2026-02-21 14:15 | 2026-02-21 14:15:14 UTC | 11 | 1.49 | 45.743 | 0.13977 | 159.8323 | 0.0045528 | 5.0689 | 5068.8833
1771683322 | 30.7 | -1.49 | 2026-02-21 14:15 | 2026-02-21 14:15:22 UTC | 8 | 1.49 | 45.743 | 0.10165 | 159.9339 | 0.0033111 | 5.0722 | 5072.1944
1771683332 | 30.7 | -1.53 | 2026-02-21 14:16 | 2026-02-21 14:15:32 UTC | 10 | 1.53 | 46.971 | 0.13047 | 160.0644 | 0.00425 | 5.0764 | 5076.4444
1771683342 | 30.7 | -1.53 | 2026-02-21 14:16 | 2026-02-21 14:15:42 UTC | 10 | 1.53 | 46.971 | 0.13047 | 160.1949 | 0.00425 | 5.0807 | 5080.6944
1771683352 | 30.7 | -1.53 | 2026-02-21 14:16 | 2026-02-21 14:15:52 UTC | 10 | 1.53 | 46.971 | 0.13047 | 160.3254 | 0.00425 | 5.0849 | 5084.9444
1771683362 | 30.7 | -1.53 | 2026-02-21 14:16 | 2026-02-21 14:16:02 UTC | 10 | 1.53 | 46.971 | 0.13047 | 160.4558 | 0.00425 | 5.0892 | 5089.1944
1771683372 | 30.7 | -1.53 | 2026-02-21 14:16 | 2026-02-21 14:16:12 UTC | 10 | 1.53 | 46.971 | 0.13047 | 160.5863 | 0.00425 | 5.0934 | 5093.4444
1771683382 | 30.7 | -1.53 | 2026-02-21 14:16 | 2026-02-21 14:16:22 UTC | 10 | 1.53 | 46.971 | 0.13047 | 160.7168 | 0.00425 | 5.0977 | 5097.6944
1771683392 | 30.7 | -1.56 | 2026-02-21 14:17 | 2026-02-21 14:16:32 UTC | 10 | 1.56 | 47.892 | 0.13303 | 160.8498 | 0.0043333 | 5.102 | 5102.0278
1771683402 | 30.7 | -1.56 | 2026-02-21 14:17 | 2026-02-21 14:16:42 UTC | 10 | 1.56 | 47.892 | 0.13303 | 160.9829 | 0.0043333 | 5.1064 | 5106.3611
1771683413 | 30.7 | -1.56 | 2026-02-21 14:17 | 2026-02-21 14:16:53 UTC | 11 | 1.56 | 47.892 | 0.14634 | 161.1292 | 0.0047667 | 5.1111 | 5111.1278
1771683426 | 30.7 | -1.56 | 2026-02-21 14:17 | 2026-02-21 14:17:06 UTC | 13 | 1.56 | 47.892 | 0.17294 | 161.3021 | 0.0056333 | 5.1168 | 5116.7611
1771683432 | 30.7 | -1.56 | 2026-02-21 14:17 | 2026-02-21 14:17:12 UTC | 6 | 1.56 | 47.892 | 0.07982 | 161.382 | 0.0026 | 5.1194 | 5119.3611
1771683442 | 30.7 | -1.56 | 2026-02-21 14:17 | 2026-02-21 14:17:22 UTC | 10 | 1.56 | 47.892 | 0.13303 | 161.515 | 0.0043333 | 5.1237 | 5123.6944
1771683452 | 30.7 | -1.49 | 2026-02-21 14:18 | 2026-02-21 14:17:32 UTC | 10 | 1.49 | 45.743 | 0.12706 | 161.6421 | 0.0041389 | 5.1278 | 5127.8333
1771683462 | 30.7 | -1.53 | 2026-02-21 14:18 | 2026-02-21 14:17:42 UTC | 10 | 1.53 | 46.971 | 0.13047 | 161.7725 | 0.00425 | 5.1321 | 5132.0833
1771683472 | 30.7 | -1.53 | 2026-02-21 14:18 | 2026-02-21 14:17:52 UTC | 10 | 1.53 | 46.971 | 0.13047 | 161.903 | 0.00425 | 5.1363 | 5136.3333
1771683482 | 30.7 | -1.53 | 2026-02-21 14:18 | 2026-02-21 14:18:02 UTC | 10 | 1.53 | 46.971 | 0.13047 | 162.0335 | 0.00425 | 5.1406 | 5140.5833
1771683492 | 30.7 | -1.56 | 2026-02-21 14:18 | 2026-02-21 14:18:12 UTC | 10 | 1.56 | 47.892 | 0.13303 | 162.1665 | 0.0043333 | 5.1449 | 5144.9167
1771683502 | 30.7 | -1.56 | 2026-02-21 14:18 | 2026-02-21 14:18:22 UTC | 10 | 1.56 | 47.892 | 0.13303 | 162.2995 | 0.0043333 | 5.1493 | 5149.25
1771683514 | 30.7 | -1.56 | 2026-02-21 14:19 | 2026-02-21 14:18:34 UTC | 12 | 1.56 | 47.892 | 0.15964 | 162.4592 | 0.0052 | 5.1545 | 5154.45
1771683523 | 30.7 | -1.56 | 2026-02-21 14:19 | 2026-02-21 14:18:43 UTC | 9 | 1.56 | 47.892 | 0.11973 | 162.5789 | 0.0039 | 5.1584 | 5158.35
1771683534 | 30.7 | -1.56 | 2026-02-21 14:19 | 2026-02-21 14:18:54 UTC | 11 | 1.56 | 47.892 | 0.14634 | 162.7252 | 0.0047667 | 5.1631 | 5163.1167
1771683542 | 30.7 | -1.59 | 2026-02-21 14:19 | 2026-02-21 14:19:02 UTC | 8 | 1.59 | 48.813 | 0.10847 | 162.8337 | 0.0035333 | 5.1667 | 5166.65
1771683552 | 30.7 | -1.62 | 2026-02-21 14:19 | 2026-02-21 14:19:12 UTC | 10 | 1.62 | 49.734 | 0.13815 | 162.9719 | 0.0045 | 5.1712 | 5171.15
1771683562 | 30.7 | -1.53 | 2026-02-21 14:19 | 2026-02-21 14:19:22 UTC | 10 | 1.53 | 46.971 | 0.13047 | 163.1023 | 0.00425 | 5.1754 | 5175.4
1771683572 | 30.7 | -1.53 | 2026-02-21 14:20 | 2026-02-21 14:19:32 UTC | 10 | 1.53 | 46.971 | 0.13047 | 163.2328 | 0.00425 | 5.1797 | 5179.65
1771683582 | 30.7 | -1.53 | 2026-02-21 14:20 | 2026-02-21 14:19:42 UTC | 10 | 1.53 | 46.971 | 0.13047 | 163.3633 | 0.00425 | 5.1839 | 5183.9
1771683592 | 30.7 | -1.56 | 2026-02-21 14:20 | 2026-02-21 14:19:52 UTC | 10 | 1.56 | 47.892 | 0.13303 | 163.4963 | 0.0043333 | 5.1882 | 5188.2333
1771683602 | 30.7 | -1.53 | 2026-02-21 14:20 | 2026-02-21 14:20:02 UTC | 10 | 1.53 | 46.971 | 0.13047 | 163.6268 | 0.00425 | 5.1925 | 5192.4833
1771683622 | 30.7 | -1.53 | 2026-02-21 14:20 | 2026-02-21 14:20:22 UTC | 20 | 1.53 | 46.971 | 0.26095 | 163.8878 | 0.0085 | 5.201 | 5200.9833
1771683633 | 30.7 | -1.56 | 2026-02-21 14:21 | 2026-02-21 14:20:33 UTC | 11 | 1.56 | 47.892 | 0.14634 | 164.0341 | 0.0047667 | 5.2058 | 5205.75
1771683646 | 30.7 | -1.53 | 2026-02-21 14:21 | 2026-02-21 14:20:46 UTC | 13 | 1.53 | 46.971 | 0.16962 | 164.2037 | 0.005525 | 5.2113 | 5211.275
1771683652 | 30.7 | -1.53 | 2026-02-21 14:21 | 2026-02-21 14:20:52 UTC | 6 | 1.53 | 46.971 | 0.078285 | 164.282 | 0.00255 | 5.2138 | 5213.825
1771683662 | 30.7 | -1.56 | 2026-02-21 14:21 | 2026-02-21 14:21:02 UTC | 10 | 1.56 | 47.892 | 0.13303 | 164.415 | 0.0043333 | 5.2182 | 5218.1583
1771683672 | 30.7 | -1.56 | 2026-02-21 14:21 | 2026-02-21 14:21:12 UTC | 10 | 1.56 | 47.892 | 0.13303 | 164.5481 | 0.0043333 | 5.2225 | 5222.4917
1771683682 | 30.7 | -1.53 | 2026-02-21 14:21 | 2026-02-21 14:21:22 UTC | 10 | 1.53 | 46.971 | 0.13047 | 164.6785 | 0.00425 | 5.2267 | 5226.7417
1771683692 | 30.7 | -1.53 | 2026-02-21 14:22 | 2026-02-21 14:21:32 UTC | 10 | 1.53 | 46.971 | 0.13047 | 164.809 | 0.00425 | 5.231 | 5230.9917
1771683702 | 30.7 | -1.46 | 2026-02-21 14:22 | 2026-02-21 14:21:42 UTC | 10 | 1.46 | 44.822 | 0.12451 | 164.9335 | 0.0040556 | 5.235 | 5235.0472
1771683712 | 30.7 | -1.46 | 2026-02-21 14:22 | 2026-02-21 14:21:52 UTC | 10 | 1.46 | 44.822 | 0.12451 | 165.058 | 0.0040556 | 5.2391 | 5239.1028
1771683722 | 30.7 | -1.56 | 2026-02-21 14:22 | 2026-02-21 14:22:02 UTC | 10 | 1.56 | 47.892 | 0.13303 | 165.1911 | 0.0043333 | 5.2434 | 5243.4361
1771683734 | 30.7 | -1.56 | 2026-02-21 14:22 | 2026-02-21 14:22:14 UTC | 12 | 1.56 | 47.892 | 0.15964 | 165.3507 | 0.0052 | 5.2486 | 5248.6361
1771683743 | 30.7 | -1.56 | 2026-02-21 14:22 | 2026-02-21 14:22:23 UTC | 9 | 1.56 | 47.892 | 0.11973 | 165.4704 | 0.0039 | 5.2525 | 5252.5361
1771683754 | 30.7 | -1.66 | 2026-02-21 14:23 | 2026-02-21 14:22:34 UTC | 11 | 1.66 | 50.962 | 0.15572 | 165.6261 | 0.0050722 | 5.2576 | 5257.6083
1771683762 | 30.7 | -1.66 | 2026-02-21 14:23 | 2026-02-21 14:22:42 UTC | 8 | 1.66 | 50.962 | 0.11325 | 165.7394 | 0.0036889 | 5.2613 | 5261.2972
1771683772 | 30.7 | -1.56 | 2026-02-21 14:23 | 2026-02-21 14:22:52 UTC | 10 | 1.56 | 47.892 | 0.13303 | 165.8724 | 0.0043333 | 5.2656 | 5265.6306
1771683782 | 30.7 | -1.56 | 2026-02-21 14:23 | 2026-02-21 14:23:02 UTC | 10 | 1.56 | 47.892 | 0.13303 | 166.0055 | 0.0043333 | 5.27 | 5269.9639
1771683792 | 30.7 | -1.49 | 2026-02-21 14:23 | 2026-02-21 14:23:12 UTC | 10 | 1.49 | 45.743 | 0.12706 | 166.1325 | 0.0041389 | 5.2741 | 5274.1028
1771683802 | 30.7 | -1.49 | 2026-02-21 14:23 | 2026-02-21 14:23:22 UTC | 10 | 1.49 | 45.743 | 0.12706 | 166.2596 | 0.0041389 | 5.2782 | 5278.2417
1771683812 | 30.7 | -1.53 | 2026-02-21 14:24 | 2026-02-21 14:23:32 UTC | 10 | 1.53 | 46.971 | 0.13047 | 166.3901 | 0.00425 | 5.2825 | 5282.4917
1771683822 | 30.7 | -1.53 | 2026-02-21 14:24 | 2026-02-21 14:23:42 UTC | 10 | 1.53 | 46.971 | 0.13047 | 166.5205 | 0.00425 | 5.2867 | 5286.7417
1771683832 | 30.7 | -1.56 | 2026-02-21 14:24 | 2026-02-21 14:23:52 UTC | 10 | 1.56 | 47.892 | 0.13303 | 166.6536 | 0.0043333 | 5.2911 | 5291.075
1771683842 | 30.7 | -1.56 | 2026-02-21 14:24 | 2026-02-21 14:24:02 UTC | 10 | 1.56 | 47.892 | 0.13303 | 166.7866 | 0.0043333 | 5.2954 | 5295.4083
1771683853 | 30.7 | -1.56 | 2026-02-21 14:24 | 2026-02-21 14:24:13 UTC | 11 | 1.56 | 47.892 | 0.14634 | 166.9329 | 0.0047667 | 5.3002 | 5300.175
1771683866 | 30.7 | -1.56 | 2026-02-21 14:24 | 2026-02-21 14:24:26 UTC | 13 | 1.56 | 47.892 | 0.17294 | 167.1059 | 0.0056333 | 5.3058 | 5305.8083
1771683872 | 30.7 | -1.56 | 2026-02-21 14:25 | 2026-02-21 14:24:32 UTC | 6 | 1.56 | 47.892 | 0.07982 | 167.1857 | 0.0026 | 5.3084 | 5308.4083
1771683882 | 30.7 | -1.56 | 2026-02-21 14:25 | 2026-02-21 14:24:42 UTC | 10 | 1.56 | 47.892 | 0.13303 | 167.3187 | 0.0043333 | 5.3127 | 5312.7417
1771683892 | 30.7 | -1.59 | 2026-02-21 14:25 | 2026-02-21 14:24:52 UTC | 10 | 1.59 | 48.813 | 0.13559 | 167.4543 | 0.0044167 | 5.3172 | 5317.1583
1771683902 | 30.7 | -1.56 | 2026-02-21 14:25 | 2026-02-21 14:25:02 UTC | 10 | 1.56 | 47.892 | 0.13303 | 167.5874 | 0.0043333 | 5.3215 | 5321.4917
1771683912 | 30.7 | -1.53 | 2026-02-21 14:25 | 2026-02-21 14:25:12 UTC | 10 | 1.53 | 46.971 | 0.13047 | 167.7178 | 0.00425 | 5.3257 | 5325.7417
1771683922 | 30.7 | -1.53 | 2026-02-21 14:25 | 2026-02-21 14:25:22 UTC | 10 | 1.53 | 46.971 | 0.13047 | 167.8483 | 0.00425 | 5.33 | 5329.9917
1771683932 | 30.7 | -1.53 | 2026-02-21 14:26 | 2026-02-21 14:25:32 UTC | 10 | 1.53 | 46.971 | 0.13047 | 167.9788 | 0.00425 | 5.3342 | 5334.2417
1771683942 | 30.7 | -1.56 | 2026-02-21 14:26 | 2026-02-21 14:25:42 UTC | 10 | 1.56 | 47.892 | 0.13303 | 168.1118 | 0.0043333 | 5.3386 | 5338.575
1771683954 | 30.7 | -1.56 | 2026-02-21 14:26 | 2026-02-21 14:25:54 UTC | 12 | 1.56 | 47.892 | 0.15964 | 168.2715 | 0.0052 | 5.3438 | 5343.775
1771683963 | 30.7 | -1.56 | 2026-02-21 14:26 | 2026-02-21 14:26:03 UTC | 9 | 1.56 | 47.892 | 0.11973 | 168.3912 | 0.0039 | 5.3477 | 5347.675
1771683974 | 30.7 | -1.56 | 2026-02-21 14:26 | 2026-02-21 14:26:14 UTC | 11 | 1.56 | 47.892 | 0.14634 | 168.5375 | 0.0047667 | 5.3524 | 5352.4417
1771683982 | 30.7 | -1.59 | 2026-02-21 14:26 | 2026-02-21 14:26:22 UTC | 8 | 1.59 | 48.813 | 0.10847 | 168.646 | 0.0035333 | 5.356 | 5355.975
1771683992 | 30.7 | -1.56 | 2026-02-21 14:27 | 2026-02-21 14:26:32 UTC | 10 | 1.56 | 47.892 | 0.13303 | 168.779 | 0.0043333 | 5.3603 | 5360.3083
1771684002 | 30.7 | -1.59 | 2026-02-21 14:27 | 2026-02-21 14:26:42 UTC | 10 | 1.59 | 48.813 | 0.13559 | 168.9146 | 0.0044167 | 5.3647 | 5364.725
1771684012 | 30.7 | -1.59 | 2026-02-21 14:27 | 2026-02-21 14:26:52 UTC | 10 | 1.59 | 48.813 | 0.13559 | 169.0502 | 0.0044167 | 5.3691 | 5369.1417
1771684022 | 30.7 | -1.53 | 2026-02-21 14:27 | 2026-02-21 14:27:02 UTC | 10 | 1.53 | 46.971 | 0.13047 | 169.1807 | 0.00425 | 5.3734 | 5373.3917
1771684032 | 30.7 | -1.53 | 2026-02-21 14:27 | 2026-02-21 14:27:12 UTC | 10 | 1.53 | 46.971 | 0.13047 | 169.3112 | 0.00425 | 5.3776 | 5377.6417
1771684043 | 30.7 | -1.56 | 2026-02-21 14:27 | 2026-02-21 14:27:23 UTC | 11 | 1.56 | 47.892 | 0.14634 | 169.4575 | 0.0047667 | 5.3824 | 5382.4083
1771684052 | 30.7 | -1.56 | 2026-02-21 14:28 | 2026-02-21 14:27:32 UTC | 9 | 1.56 | 47.892 | 0.11973 | 169.5772 | 0.0039 | 5.3863 | 5386.3083
1771684062 | 30.7 | -1.56 | 2026-02-21 14:28 | 2026-02-21 14:27:42 UTC | 10 | 1.56 | 47.892 | 0.13303 | 169.7103 | 0.0043333 | 5.3906 | 5390.6417
1771684073 | 30.7 | -1.53 | 2026-02-21 14:28 | 2026-02-21 14:27:53 UTC | 11 | 1.53 | 46.971 | 0.14352 | 169.8538 | 0.004675 | 5.3953 | 5395.3167
1771684086 | 30.7 | -1.56 | 2026-02-21 14:28 | 2026-02-21 14:28:06 UTC | 13 | 1.56 | 47.892 | 0.17294 | 170.0267 | 0.0056333 | 5.401 | 5400.95
1771684092 | 30.7 | -1.56 | 2026-02-21 14:28 | 2026-02-21 14:28:12 UTC | 6 | 1.56 | 47.892 | 0.07982 | 170.1066 | 0.0026 | 5.4036 | 5403.55
1771684102 | 30.7 | -1.53 | 2026-02-21 14:28 | 2026-02-21 14:28:22 UTC | 10 | 1.53 | 46.971 | 0.13047 | 170.237 | 0.00425 | 5.4078 | 5407.8
1771684112 | 30.7 | -1.53 | 2026-02-21 14:29 | 2026-02-21 14:28:32 UTC | 10 | 1.53 | 46.971 | 0.13047 | 170.3675 | 0.00425 | 5.4121 | 5412.05
1771684122 | 30.7 | -1.53 | 2026-02-21 14:29 | 2026-02-21 14:28:42 UTC | 10 | 1.53 | 46.971 | 0.13047 | 170.498 | 0.00425 | 5.4163 | 5416.3
1771684132 | 30.7 | -1.53 | 2026-02-21 14:29 | 2026-02-21 14:28:52 UTC | 10 | 1.53 | 46.971 | 0.13047 | 170.6285 | 0.00425 | 5.4206 | 5420.55
1771684142 | 30.7 | -1.53 | 2026-02-21 14:29 | 2026-02-21 14:29:02 UTC | 10 | 1.53 | 46.971 | 0.13047 | 170.7589 | 0.00425 | 5.4248 | 5424.8
1771684152 | 30.7 | -1.56 | 2026-02-21 14:29 | 2026-02-21 14:29:12 UTC | 10 | 1.56 | 47.892 | 0.13303 | 170.892 | 0.0043333 | 5.4291 | 5429.1333
1771684162 | 30.7 | -1.56 | 2026-02-21 14:29 | 2026-02-21 14:29:22 UTC | 10 | 1.56 | 47.892 | 0.13303 | 171.025 | 0.0043333 | 5.4335 | 5433.4667
1771684174 | 30.6 | -1.56 | 2026-02-21 14:30 | 2026-02-21 14:29:34 UTC | 12 | 1.56 | 47.736 | 0.15912 | 171.1841 | 0.0052 | 5.4387 | 5438.6667
1771684183 | 30.6 | -1.56 | 2026-02-21 14:30 | 2026-02-21 14:29:43 UTC | 9 | 1.56 | 47.736 | 0.11934 | 171.3035 | 0.0039 | 5.4426 | 5442.5667
1771684194 | 30.6 | -1.56 | 2026-02-21 14:30 | 2026-02-21 14:29:54 UTC | 11 | 1.56 | 47.736 | 0.14586 | 171.4493 | 0.0047667 | 5.4473 | 5447.3333
1771684202 | 30.6 | -1.56 | 2026-02-21 14:30 | 2026-02-21 14:30:02 UTC | 8 | 1.56 | 47.736 | 0.10608 | 171.5554 | 0.0034667 | 5.4508 | 5450.8
1771684212 | 30.6 | -1.59 | 2026-02-21 14:30 | 2026-02-21 14:30:12 UTC | 10 | 1.59 | 48.654 | 0.13515 | 171.6905 | 0.0044167 | 5.4552 | 5455.2167
1771684222 | 30.6 | -1.59 | 2026-02-21 14:30 | 2026-02-21 14:30:22 UTC | 10 | 1.59 | 48.654 | 0.13515 | 171.8257 | 0.0044167 | 5.4596 | 5459.6333
1771684232 | 30.6 | -1.56 | 2026-02-21 14:31 | 2026-02-21 14:30:32 UTC | 10 | 1.56 | 47.736 | 0.1326 | 171.9583 | 0.0043333 | 5.464 | 5463.9667
1771684242 | 30.6 | -1.56 | 2026-02-21 14:31 | 2026-02-21 14:30:42 UTC | 10 | 1.56 | 47.736 | 0.1326 | 172.0909 | 0.0043333 | 5.4683 | 5468.3
1771684252 | 30.6 | -1.66 | 2026-02-21 14:31 | 2026-02-21 14:30:52 UTC | 10 | 1.66 | 50.796 | 0.1411 | 172.232 | 0.0046111 | 5.4729 | 5472.9111
1771684262 | 30.6 | -1.66 | 2026-02-21 14:31 | 2026-02-21 14:31:02 UTC | 10 | 1.66 | 50.796 | 0.1411 | 172.3731 | 0.0046111 | 5.4775 | 5477.5222
1771684272 | 30.6 | -1.59 | 2026-02-21 14:31 | 2026-02-21 14:31:12 UTC | 10 | 1.59 | 48.654 | 0.13515 | 172.5082 | 0.0044167 | 5.4819 | 5481.9389
1771684282 | 30.6 | -1.59 | 2026-02-21 14:31 | 2026-02-21 14:31:22 UTC | 10 | 1.59 | 48.654 | 0.13515 | 172.6434 | 0.0044167 | 5.4864 | 5486.3556
1771684293 | 30.6 | -1.56 | 2026-02-21 14:32 | 2026-02-21 14:31:33 UTC | 11 | 1.56 | 47.736 | 0.14586 | 172.7893 | 0.0047667 | 5.4911 | 5491.1222
1771684306 | 30.6 | -1.56 | 2026-02-21 14:32 | 2026-02-21 14:31:46 UTC | 13 | 1.56 | 47.736 | 0.17238 | 172.9616 | 0.0056333 | 5.4968 | 5496.7556
1771684312 | 30.6 | -1.56 | 2026-02-21 14:32 | 2026-02-21 14:31:52 UTC | 6 | 1.56 | 47.736 | 0.07956 | 173.0412 | 0.0026 | 5.4994 | 5499.3556
1771684322 | 30.6 | -1.56 | 2026-02-21 14:32 | 2026-02-21 14:32:02 UTC | 10 | 1.56 | 47.736 | 0.1326 | 173.1738 | 0.0043333 | 5.5037 | 5503.6889
1771684332 | 30.6 | -1.53 | 2026-02-21 14:32 | 2026-02-21 14:32:12 UTC | 10 | 1.53 | 46.818 | 0.13005 | 173.3038 | 0.00425 | 5.5079 | 5507.9389
1771684342 | 30.6 | -1.56 | 2026-02-21 14:32 | 2026-02-21 14:32:22 UTC | 10 | 1.56 | 47.736 | 0.1326 | 173.4364 | 0.0043333 | 5.5123 | 5512.2722
1771684352 | 30.6 | -1.56 | 2026-02-21 14:33 | 2026-02-21 14:32:32 UTC | 10 | 1.56 | 47.736 | 0.1326 | 173.569 | 0.0043333 | 5.5166 | 5516.6056
1771684362 | 30.6 | -1.59 | 2026-02-21 14:33 | 2026-02-21 14:32:42 UTC | 10 | 1.59 | 48.654 | 0.13515 | 173.7042 | 0.0044167 | 5.521 | 5521.0222
1771684372 | 30.6 | -1.59 | 2026-02-21 14:33 | 2026-02-21 14:32:52 UTC | 10 | 1.59 | 48.654 | 0.13515 | 173.8393 | 0.0044167 | 5.5254 | 5525.4389
1771684382 | 30.6 | -1.53 | 2026-02-21 14:33 | 2026-02-21 14:33:02 UTC | 10 | 1.53 | 46.818 | 0.13005 | 173.9694 | 0.00425 | 5.5297 | 5529.6889
1771684394 | 30.6 | -1.53 | 2026-02-21 14:33 | 2026-02-21 14:33:14 UTC | 12 | 1.53 | 46.818 | 0.15606 | 174.1255 | 0.0051 | 5.5348 | 5534.7889
1771684403 | 30.6 | -1.56 | 2026-02-21 14:33 | 2026-02-21 14:33:23 UTC | 9 | 1.56 | 47.736 | 0.11934 | 174.2448 | 0.0039 | 5.5387 | 5538.6889
1771684414 | 30.6 | -1.56 | 2026-02-21 14:34 | 2026-02-21 14:33:34 UTC | 11 | 1.56 | 47.736 | 0.14586 | 174.3907 | 0.0047667 | 5.5435 | 5543.4556
1771684422 | 30.6 | -1.56 | 2026-02-21 14:34 | 2026-02-21 14:33:42 UTC | 8 | 1.56 | 47.736 | 0.10608 | 174.4967 | 0.0034667 | 5.5469 | 5546.9222
1771684432 | 30.6 | -1.56 | 2026-02-21 14:34 | 2026-02-21 14:33:52 UTC | 10 | 1.56 | 47.736 | 0.1326 | 174.6293 | 0.0043333 | 5.5513 | 5551.2556
1771684442 | 30.6 | -1.56 | 2026-02-21 14:34 | 2026-02-21 14:34:02 UTC | 10 | 1.56 | 47.736 | 0.1326 | 174.7619 | 0.0043333 | 5.5556 | 5555.5889
1771684452 | 30.6 | -1.56 | 2026-02-21 14:34 | 2026-02-21 14:34:12 UTC | 10 | 1.56 | 47.736 | 0.1326 | 174.8945 | 0.0043333 | 5.5599 | 5559.9222
1771684462 | 30.6 | -1.53 | 2026-02-21 14:34 | 2026-02-21 14:34:22 UTC | 10 | 1.53 | 46.818 | 0.13005 | 175.0246 | 0.00425 | 5.5642 | 5564.1722
1771684472 | 30.6 | -1.59 | 2026-02-21 14:35 | 2026-02-21 14:34:32 UTC | 10 | 1.59 | 48.654 | 0.13515 | 175.1597 | 0.0044167 | 5.5686 | 5568.5889
1771684483 | 30.6 | -1.56 | 2026-02-21 14:35 | 2026-02-21 14:34:43 UTC | 11 | 1.56 | 47.736 | 0.14586 | 175.3056 | 0.0047667 | 5.5734 | 5573.3556
1771684492 | 30.6 | -1.56 | 2026-02-21 14:35 | 2026-02-21 14:34:52 UTC | 9 | 1.56 | 47.736 | 0.11934 | 175.4249 | 0.0039 | 5.5773 | 5577.2556
1771684503 | 30.6 | -1.53 | 2026-02-21 14:35 | 2026-02-21 14:35:03 UTC | 11 | 1.53 | 46.818 | 0.14305 | 175.568 | 0.004675 | 5.5819 | 5581.9306
1771684513 | 30.6 | -1.49 | 2026-02-21 14:35 | 2026-02-21 14:35:13 UTC | 10 | 1.49 | 45.594 | 0.12665 | 175.6946 | 0.0041389 | 5.5861 | 5586.0694
1771684526 | 30.6 | -1.66 | 2026-02-21 14:35 | 2026-02-21 14:35:26 UTC | 13 | 1.66 | 50.796 | 0.18343 | 175.8781 | 0.0059944 | 5.5921 | 5592.0639
1771684532 | 30.6 | -1.66 | 2026-02-21 14:36 | 2026-02-21 14:35:32 UTC | 6 | 1.66 | 50.796 | 0.08466 | 175.9627 | 0.0027667 | 5.5948 | 5594.8306
1771684542 | 30.6 | -1.59 | 2026-02-21 14:36 | 2026-02-21 14:35:42 UTC | 10 | 1.59 | 48.654 | 0.13515 | 176.0979 | 0.0044167 | 5.5992 | 5599.2472
1771684552 | 30.6 | -1.59 | 2026-02-21 14:36 | 2026-02-21 14:35:52 UTC | 10 | 1.59 | 48.654 | 0.13515 | 176.233 | 0.0044167 | 5.6037 | 5603.6639
1771684562 | 30.6 | -1.66 | 2026-02-21 14:36 | 2026-02-21 14:36:02 UTC | 10 | 1.66 | 50.796 | 0.1411 | 176.3741 | 0.0046111 | 5.6083 | 5608.275
1771684572 | 30.6 | -1.59 | 2026-02-21 14:36 | 2026-02-21 14:36:12 UTC | 10 | 1.59 | 48.654 | 0.13515 | 176.5093 | 0.0044167 | 5.6127 | 5612.6917
1771684582 | 30.6 | -1.59 | 2026-02-21 14:36 | 2026-02-21 14:36:22 UTC | 10 | 1.59 | 48.654 | 0.13515 | 176.6444 | 0.0044167 | 5.6171 | 5617.1083
1771684592 | 30.6 | -1.56 | 2026-02-21 14:37 | 2026-02-21 14:36:32 UTC | 10 | 1.56 | 47.736 | 0.1326 | 176.777 | 0.0043333 | 5.6214 | 5621.4417
1771684602 | 30.6 | -1.59 | 2026-02-21 14:37 | 2026-02-21 14:36:42 UTC | 10 | 1.59 | 48.654 | 0.13515 | 176.9122 | 0.0044167 | 5.6259 | 5625.8583
1771684614 | 30.6 | -1.53 | 2026-02-21 14:37 | 2026-02-21 14:36:54 UTC | 12 | 1.53 | 46.818 | 0.15606 | 177.0682 | 0.0051 | 5.631 | 5630.9583
1771684623 | 30.6 | -1.53 | 2026-02-21 14:37 | 2026-02-21 14:37:03 UTC | 9 | 1.53 | 46.818 | 0.11704 | 177.1853 | 0.003825 | 5.6348 | 5634.7833
1771684634 | 30.6 | -1.59 | 2026-02-21 14:37 | 2026-02-21 14:37:14 UTC | 11 | 1.59 | 48.654 | 0.14866 | 177.3339 | 0.0048583 | 5.6396 | 5639.6417
1771684642 | 30.6 | -1.59 | 2026-02-21 14:37 | 2026-02-21 14:37:22 UTC | 8 | 1.59 | 48.654 | 0.10812 | 177.4421 | 0.0035333 | 5.6432 | 5643.175
1771684652 | 30.6 | -1.59 | 2026-02-21 14:38 | 2026-02-21 14:37:32 UTC | 10 | 1.59 | 48.654 | 0.13515 | 177.5772 | 0.0044167 | 5.6476 | 5647.5917
1771684662 | 30.6 | -1.59 | 2026-02-21 14:38 | 2026-02-21 14:37:42 UTC | 10 | 1.59 | 48.654 | 0.13515 | 177.7124 | 0.0044167 | 5.652 | 5652.0083
1771684672 | 30.6 | -1.56 | 2026-02-21 14:38 | 2026-02-21 14:37:52 UTC | 10 | 1.56 | 47.736 | 0.1326 | 177.845 | 0.0043333 | 5.6563 | 5656.3417
1771684682 | 30.6 | -1.56 | 2026-02-21 14:38 | 2026-02-21 14:38:02 UTC | 10 | 1.56 | 47.736 | 0.1326 | 177.9776 | 0.0043333 | 5.6607 | 5660.675
1771684692 | 30.6 | -1.59 | 2026-02-21 14:38 | 2026-02-21 14:38:12 UTC | 10 | 1.59 | 48.654 | 0.13515 | 178.1127 | 0.0044167 | 5.6651 | 5665.0917
1771684702 | 30.6 | -1.59 | 2026-02-21 14:38 | 2026-02-21 14:38:22 UTC | 10 | 1.59 | 48.654 | 0.13515 | 178.2479 | 0.0044167 | 5.6695 | 5669.5083
1771684712 | 30.6 | -1.59 | 2026-02-21 14:39 | 2026-02-21 14:38:32 UTC | 10 | 1.59 | 48.654 | 0.13515 | 178.383 | 0.0044167 | 5.6739 | 5673.925
1771684722 | 30.6 | -1.59 | 2026-02-21 14:39 | 2026-02-21 14:38:42 UTC | 10 | 1.59 | 48.654 | 0.13515 | 178.5182 | 0.0044167 | 5.6783 | 5678.3417
1771684733 | 30.6 | -1.62 | 2026-02-21 14:39 | 2026-02-21 14:38:53 UTC | 11 | 1.62 | 49.572 | 0.15147 | 178.6696 | 0.00495 | 5.6833 | 5683.2917
1771684746 | 30.6 | -1.62 | 2026-02-21 14:39 | 2026-02-21 14:39:06 UTC | 13 | 1.62 | 49.572 | 0.17901 | 178.8486 | 0.00585 | 5.6891 | 5689.1417
1771684753 | 30.6 | -1.59 | 2026-02-21 14:39 | 2026-02-21 14:39:13 UTC | 7 | 1.59 | 48.654 | 0.094605 | 178.9433 | 0.0030917 | 5.6922 | 5692.2333
1771684762 | 30.6 | -1.59 | 2026-02-21 14:39 | 2026-02-21 14:39:22 UTC | 9 | 1.59 | 48.654 | 0.12163 | 179.0649 | 0.003975 | 5.6962 | 5696.2083
1771684772 | 30.6 | -1.59 | 2026-02-21 14:40 | 2026-02-21 14:39:32 UTC | 10 | 1.59 | 48.654 | 0.13515 | 179.2 | 0.0044167 | 5.7006 | 5700.625
1771684782 | 30.6 | -1.56 | 2026-02-21 14:40 | 2026-02-21 14:39:42 UTC | 10 | 1.56 | 47.736 | 0.1326 | 179.3326 | 0.0043333 | 5.705 | 5704.9583
1771684792 | 30.6 | -1.56 | 2026-02-21 14:40 | 2026-02-21 14:39:52 UTC | 10 | 1.56 | 47.736 | 0.1326 | 179.4652 | 0.0043333 | 5.7093 | 5709.2917
1771684802 | 30.6 | -1.59 | 2026-02-21 14:40 | 2026-02-21 14:40:02 UTC | 10 | 1.59 | 48.654 | 0.13515 | 179.6004 | 0.0044167 | 5.7137 | 5713.7083
1771684812 | 30.6 | -1.59 | 2026-02-21 14:40 | 2026-02-21 14:40:12 UTC | 10 | 1.59 | 48.654 | 0.13515 | 179.7355 | 0.0044167 | 5.7181 | 5718.125
1771684822 | 30.6 | -1.56 | 2026-02-21 14:40 | 2026-02-21 14:40:22 UTC | 10 | 1.56 | 47.736 | 0.1326 | 179.8681 | 0.0043333 | 5.7225 | 5722.4583
1771684834 | 30.6 | -1.56 | 2026-02-21 14:41 | 2026-02-21 14:40:34 UTC | 12 | 1.56 | 47.736 | 0.15912 | 180.0273 | 0.0052 | 5.7277 | 5727.6583
1771684843 | 30.6 | -1.53 | 2026-02-21 14:41 | 2026-02-21 14:40:43 UTC | 9 | 1.53 | 46.818 | 0.11704 | 180.1443 | 0.003825 | 5.7315 | 5731.4833
1771684854 | 30.6 | -1.53 | 2026-02-21 14:41 | 2026-02-21 14:40:54 UTC | 11 | 1.53 | 46.818 | 0.14305 | 180.2874 | 0.004675 | 5.7362 | 5736.1583
1771684862 | 30.6 | -1.56 | 2026-02-21 14:41 | 2026-02-21 14:41:02 UTC | 8 | 1.56 | 47.736 | 0.10608 | 180.3934 | 0.0034667 | 5.7396 | 5739.625
1771684872 | 30.6 | -1.53 | 2026-02-21 14:41 | 2026-02-21 14:41:12 UTC | 10 | 1.53 | 46.818 | 0.13005 | 180.5235 | 0.00425 | 5.7439 | 5743.875
1771684882 | 30.6 | -1.56 | 2026-02-21 14:41 | 2026-02-21 14:41:22 UTC | 10 | 1.56 | 47.736 | 0.1326 | 180.6561 | 0.0043333 | 5.7482 | 5748.2083
1771684892 | 30.6 | -1.56 | 2026-02-21 14:42 | 2026-02-21 14:41:32 UTC | 10 | 1.56 | 47.736 | 0.1326 | 180.7887 | 0.0043333 | 5.7525 | 5752.5417
1771684902 | 30.6 | -1.56 | 2026-02-21 14:42 | 2026-02-21 14:41:42 UTC | 10 | 1.56 | 47.736 | 0.1326 | 180.9213 | 0.0043333 | 5.7569 | 5756.875
1771684912 | 30.6 | -1.56 | 2026-02-21 14:42 | 2026-02-21 14:41:52 UTC | 10 | 1.56 | 47.736 | 0.1326 | 181.0539 | 0.0043333 | 5.7612 | 5761.2083
1771684923 | 30.6 | -1.66 | 2026-02-21 14:42 | 2026-02-21 14:42:03 UTC | 11 | 1.66 | 50.796 | 0.15521 | 181.2091 | 0.0050722 | 5.7663 | 5766.2806
1771684932 | 30.6 | -1.66 | 2026-02-21 14:42 | 2026-02-21 14:42:12 UTC | 9 | 1.66 | 50.796 | 0.12699 | 181.3361 | 0.00415 | 5.7704 | 5770.4306
1771684953 | 30.6 | -1.59 | 2026-02-21 14:43 | 2026-02-21 14:42:33 UTC | 21 | 1.59 | 48.654 | 0.28381 | 181.6199 | 0.009275 | 5.7797 | 5779.7056
1771684967 | 30.6 | -1.56 | 2026-02-21 14:43 | 2026-02-21 14:42:47 UTC | 14 | 1.56 | 47.736 | 0.18564 | 181.8055 | 0.0060667 | 5.7858 | 5785.7722
1771684972 | 30.6 | -1.56 | 2026-02-21 14:43 | 2026-02-21 14:42:52 UTC | 5 | 1.56 | 47.736 | 0.0663 | 181.8718 | 0.0021667 | 5.7879 | 5787.9389
1771684982 | 30.6 | -1.56 | 2026-02-21 14:43 | 2026-02-21 14:43:02 UTC | 10 | 1.56 | 47.736 | 0.1326 | 182.0044 | 0.0043333 | 5.7923 | 5792.2722
1771684992 | 30.6 | -1.56 | 2026-02-21 14:43 | 2026-02-21 14:43:12 UTC | 10 | 1.56 | 47.736 | 0.1326 | 182.137 | 0.0043333 | 5.7966 | 5796.6056
1771685002 | 30.6 | -1.56 | 2026-02-21 14:43 | 2026-02-21 14:43:22 UTC | 10 | 1.56 | 47.736 | 0.1326 | 182.2696 | 0.0043333 | 5.8009 | 5800.9389
1771685012 | 30.6 | -1.56 | 2026-02-21 14:44 | 2026-02-21 14:43:32 UTC | 10 | 1.56 | 47.736 | 0.1326 | 182.4022 | 0.0043333 | 5.8053 | 5805.2722
1771685022 | 30.6 | -1.56 | 2026-02-21 14:44 | 2026-02-21 14:43:42 UTC | 10 | 1.56 | 47.736 | 0.1326 | 182.5348 | 0.0043333 | 5.8096 | 5809.6056
1771685032 | 30.6 | -1.59 | 2026-02-21 14:44 | 2026-02-21 14:43:52 UTC | 10 | 1.59 | 48.654 | 0.13515 | 182.67 | 0.0044167 | 5.814 | 5814.0222
1771685042 | 30.6 | -1.66 | 2026-02-21 14:44 | 2026-02-21 14:44:02 UTC | 10 | 1.66 | 50.796 | 0.1411 | 182.8111 | 0.0046111 | 5.8186 | 5818.6333
1771685054 | 30.5 | -1.59 | 2026-02-21 14:44 | 2026-02-21 14:44:14 UTC | 12 | 1.59 | 48.495 | 0.16165 | 182.9727 | 0.0053 | 5.8239 | 5823.9333
1771685063 | 30.5 | -1.59 | 2026-02-21 14:44 | 2026-02-21 14:44:23 UTC | 9 | 1.59 | 48.495 | 0.12124 | 183.094 | 0.003975 | 5.8279 | 5827.9083
1771685074 | 30.6 | -1.53 | 2026-02-21 14:45 | 2026-02-21 14:44:34 UTC | 11 | 1.53 | 46.818 | 0.14305 | 183.237 | 0.004675 | 5.8326 | 5832.5833
1771685082 | 30.6 | -1.53 | 2026-02-21 14:45 | 2026-02-21 14:44:42 UTC | 8 | 1.53 | 46.818 | 0.10404 | 183.3411 | 0.0034 | 5.836 | 5835.9833
1771685092 | 30.5 | -1.56 | 2026-02-21 14:45 | 2026-02-21 14:44:52 UTC | 10 | 1.56 | 47.58 | 0.13217 | 183.4732 | 0.0043333 | 5.8403 | 5840.3167
1771685102 | 30.5 | -1.56 | 2026-02-21 14:45 | 2026-02-21 14:45:02 UTC | 10 | 1.56 | 47.58 | 0.13217 | 183.6054 | 0.0043333 | 5.8447 | 5844.65
1771685112 | 30.5 | -1.59 | 2026-02-21 14:45 | 2026-02-21 14:45:12 UTC | 10 | 1.59 | 48.495 | 0.13471 | 183.7401 | 0.0044167 | 5.8491 | 5849.0667
1771685122 | 30.5 | -1.59 | 2026-02-21 14:45 | 2026-02-21 14:45:22 UTC | 10 | 1.59 | 48.495 | 0.13471 | 183.8748 | 0.0044167 | 5.8535 | 5853.4833
1771685132 | 30.5 | -1.69 | 2026-02-21 14:46 | 2026-02-21 14:45:32 UTC | 10 | 1.69 | 51.545 | 0.14318 | 184.018 | 0.0046944 | 5.8582 | 5858.1778
1771685142 | 30.5 | -1.69 | 2026-02-21 14:46 | 2026-02-21 14:45:42 UTC | 10 | 1.69 | 51.545 | 0.14318 | 184.1612 | 0.0046944 | 5.8629 | 5862.8722
1771685152 | 30.5 | -1.59 | 2026-02-21 14:46 | 2026-02-21 14:45:52 UTC | 10 | 1.59 | 48.495 | 0.13471 | 184.2959 | 0.0044167 | 5.8673 | 5867.2889
1771685162 | 30.5 | -1.59 | 2026-02-21 14:46 | 2026-02-21 14:46:02 UTC | 10 | 1.59 | 48.495 | 0.13471 | 184.4306 | 0.0044167 | 5.8717 | 5871.7056
1771685173 | 30.5 | -1.56 | 2026-02-21 14:46 | 2026-02-21 14:46:13 UTC | 11 | 1.56 | 47.58 | 0.14538 | 184.576 | 0.0047667 | 5.8765 | 5876.4722
1771685186 | 30.5 | -1.56 | 2026-02-21 14:46 | 2026-02-21 14:46:26 UTC | 13 | 1.56 | 47.58 | 0.17182 | 184.7478 | 0.0056333 | 5.8821 | 5882.1056
1771685192 | 30.5 | -1.56 | 2026-02-21 14:47 | 2026-02-21 14:46:32 UTC | 6 | 1.56 | 47.58 | 0.0793 | 184.8271 | 0.0026 | 5.8847 | 5884.7056
1771685202 | 30.5 | -1.56 | 2026-02-21 14:47 | 2026-02-21 14:46:42 UTC | 10 | 1.56 | 47.58 | 0.13217 | 184.9593 | 0.0043333 | 5.889 | 5889.0389
1771685212 | 30.5 | -1.56 | 2026-02-21 14:47 | 2026-02-21 14:46:52 UTC | 10 | 1.56 | 47.58 | 0.13217 | 185.0914 | 0.0043333 | 5.8934 | 5893.3722
1771685222 | 30.5 | -1.53 | 2026-02-21 14:47 | 2026-02-21 14:47:02 UTC | 10 | 1.53 | 46.665 | 0.12962 | 185.2211 | 0.00425 | 5.8976 | 5897.6222
1771685232 | 30.5 | -1.53 | 2026-02-21 14:47 | 2026-02-21 14:47:12 UTC | 10 | 1.53 | 46.665 | 0.12962 | 185.3507 | 0.00425 | 5.9019 | 5901.8722
1771685242 | 30.5 | -1.56 | 2026-02-21 14:47 | 2026-02-21 14:47:22 UTC | 10 | 1.56 | 47.58 | 0.13217 | 185.4829 | 0.0043333 | 5.9062 | 5906.2056
1771685252 | 30.5 | -1.56 | 2026-02-21 14:48 | 2026-02-21 14:47:32 UTC | 10 | 1.56 | 47.58 | 0.13217 | 185.615 | 0.0043333 | 5.9105 | 5910.5389
1771685262 | 30.5 | -1.59 | 2026-02-21 14:48 | 2026-02-21 14:47:42 UTC | 10 | 1.59 | 48.495 | 0.13471 | 185.7497 | 0.0044167 | 5.915 | 5914.9556
1771685274 | 30.5 | -1.59 | 2026-02-21 14:48 | 2026-02-21 14:47:54 UTC | 12 | 1.59 | 48.495 | 0.16165 | 185.9114 | 0.0053 | 5.9203 | 5920.2556
1771685283 | 30.5 | -1.53 | 2026-02-21 14:48 | 2026-02-21 14:48:03 UTC | 9 | 1.53 | 46.665 | 0.11666 | 186.028 | 0.003825 | 5.9241 | 5924.0806
1771685294 | 30.5 | -1.53 | 2026-02-21 14:48 | 2026-02-21 14:48:14 UTC | 11 | 1.53 | 46.665 | 0.14259 | 186.1706 | 0.004675 | 5.9288 | 5928.7556
1771685302 | 30.5 | -1.62 | 2026-02-21 14:48 | 2026-02-21 14:48:22 UTC | 8 | 1.62 | 49.41 | 0.1098 | 186.2804 | 0.0036 | 5.9324 | 5932.3556
1771685312 | 30.5 | -1.53 | 2026-02-21 14:49 | 2026-02-21 14:48:32 UTC | 10 | 1.53 | 46.665 | 0.12962 | 186.4101 | 0.00425 | 5.9366 | 5936.6056
1771685322 | 30.5 | -1.59 | 2026-02-21 14:49 | 2026-02-21 14:48:42 UTC | 10 | 1.59 | 48.495 | 0.13471 | 186.5448 | 0.0044167 | 5.941 | 5941.0222
1771685332 | 30.5 | -1.59 | 2026-02-21 14:49 | 2026-02-21 14:48:52 UTC | 10 | 1.59 | 48.495 | 0.13471 | 186.6795 | 0.0044167 | 5.9454 | 5945.4389
1771685342 | 30.5 | -1.56 | 2026-02-21 14:49 | 2026-02-21 14:49:02 UTC | 10 | 1.56 | 47.58 | 0.13217 | 186.8116 | 0.0043333 | 5.9498 | 5949.7722
1771685352 | 30.5 | -1.59 | 2026-02-21 14:49 | 2026-02-21 14:49:12 UTC | 10 | 1.59 | 48.495 | 0.13471 | 186.9463 | 0.0044167 | 5.9542 | 5954.1889
1771685363 | 30.5 | -1.62 | 2026-02-21 14:49 | 2026-02-21 14:49:23 UTC | 11 | 1.62 | 49.41 | 0.15097 | 187.0973 | 0.00495 | 5.9591 | 5959.1389
1771686403 | 30.4 | -1.59 | 2026-02-21 15:07 | 2026-02-21 15:06:43 UTC | 1040 | 1.59 | 48.336 | 13.9637 | 201.0611 | 0.45933 | 6.4185 | 6418.4722
1771686413 | 30.4 | -1.56 | 2026-02-21 15:07 | 2026-02-21 15:06:53 UTC | 10 | 1.56 | 47.424 | 0.13173 | 201.1928 | 0.0043333 | 6.4228 | 6422.8056
1771686423 | 30.4 | -1.56 | 2026-02-21 15:07 | 2026-02-21 15:07:03 UTC | 10 | 1.56 | 47.424 | 0.13173 | 201.3245 | 0.0043333 | 6.4271 | 6427.1389
1771686433 | 30.4 | -1.59 | 2026-02-21 15:07 | 2026-02-21 15:07:13 UTC | 10 | 1.59 | 48.336 | 0.13427 | 201.4588 | 0.0044167 | 6.4316 | 6431.5556
1771686443 | 30.4 | -1.59 | 2026-02-21 15:07 | 2026-02-21 15:07:23 UTC | 10 | 1.59 | 48.336 | 0.13427 | 201.5931 | 0.0044167 | 6.436 | 6435.9722
1771686453 | 30.4 | -1.56 | 2026-02-21 15:08 | 2026-02-21 15:07:33 UTC | 10 | 1.56 | 47.424 | 0.13173 | 201.7248 | 0.0043333 | 6.4403 | 6440.3056
1771686463 | 30.4 | -1.56 | 2026-02-21 15:08 | 2026-02-21 15:07:43 UTC | 10 | 1.56 | 47.424 | 0.13173 | 201.8565 | 0.0043333 | 6.4446 | 6444.6389
1771686473 | 30.4 | -1.56 | 2026-02-21 15:08 | 2026-02-21 15:07:53 UTC | 10 | 1.56 | 47.424 | 0.13173 | 201.9883 | 0.0043333 | 6.449 | 6448.9722
1771686483 | 30.4 | -1.59 | 2026-02-21 15:08 | 2026-02-21 15:08:03 UTC | 10 | 1.59 | 48.336 | 0.13427 | 202.1225 | 0.0044167 | 6.4534 | 6453.3889
1771686493 | 30.4 | -1.56 | 2026-02-21 15:08 | 2026-02-21 15:08:13 UTC | 10 | 1.56 | 47.424 | 0.13173 | 202.2543 | 0.0043333 | 6.4577 | 6457.7222
1771686506 | 30.4 | -1.69 | 2026-02-21 15:08 | 2026-02-21 15:08:26 UTC | 13 | 1.69 | 51.376 | 0.18552 | 202.4398 | 0.0061028 | 6.4638 | 6463.825
1771686513 | 30.4 | -1.69 | 2026-02-21 15:09 | 2026-02-21 15:08:33 UTC | 7 | 1.69 | 51.376 | 0.099898 | 202.5397 | 0.0032861 | 6.4671 | 6467.1111
1771686523 | 30.4 | -1.66 | 2026-02-21 15:09 | 2026-02-21 15:08:43 UTC | 10 | 1.66 | 50.464 | 0.14018 | 202.6799 | 0.0046111 | 6.4717 | 6471.7222
1771686533 | 30.4 | -1.66 | 2026-02-21 15:09 | 2026-02-21 15:08:53 UTC | 10 | 1.66 | 50.464 | 0.14018 | 202.82 | 0.0046111 | 6.4763 | 6476.3333
1771686543 | 30.4 | -1.53 | 2026-02-21 15:09 | 2026-02-21 15:09:03 UTC | 10 | 1.53 | 46.512 | 0.1292 | 202.9492 | 0.00425 | 6.4806 | 6480.5833
1771686553 | 30.4 | -1.53 | 2026-02-21 15:09 | 2026-02-21 15:09:13 UTC | 10 | 1.53 | 46.512 | 0.1292 | 203.0784 | 0.00425 | 6.4848 | 6484.8333
1771686563 | 30.4 | -1.59 | 2026-02-21 15:09 | 2026-02-21 15:09:23 UTC | 10 | 1.59 | 48.336 | 0.13427 | 203.2127 | 0.0044167 | 6.4893 | 6489.25
1771686573 | 30.4 | -1.59 | 2026-02-21 15:10 | 2026-02-21 15:09:33 UTC | 10 | 1.59 | 48.336 | 0.13427 | 203.347 | 0.0044167 | 6.4937 | 6493.6667
1771686583 | 30.4 | -1.56 | 2026-02-21 15:10 | 2026-02-21 15:09:43 UTC | 10 | 1.56 | 47.424 | 0.13173 | 203.4787 | 0.0043333 | 6.498 | 6498
1771686594 | 30.4 | -1.56 | 2026-02-21 15:10 | 2026-02-21 15:09:54 UTC | 11 | 1.56 | 47.424 | 0.14491 | 203.6236 | 0.0047667 | 6.5028 | 6502.7667
1771686603 | 30.4 | -1.53 | 2026-02-21 15:10 | 2026-02-21 15:10:03 UTC | 9 | 1.53 | 46.512 | 0.11628 | 203.7399 | 0.003825 | 6.5066 | 6506.5917
1771686614 | 30.4 | -1.53 | 2026-02-21 15:10 | 2026-02-21 15:10:14 UTC | 11 | 1.53 | 46.512 | 0.14212 | 203.882 | 0.004675 | 6.5113 | 6511.2667
1771686623 | 30.4 | -1.62 | 2026-02-21 15:10 | 2026-02-21 15:10:23 UTC | 9 | 1.62 | 49.248 | 0.12312 | 204.0051 | 0.00405 | 6.5153 | 6515.3167
1771686633 | 30.4 | -1.56 | 2026-02-21 15:11 | 2026-02-21 15:10:33 UTC | 10 | 1.56 | 47.424 | 0.13173 | 204.1369 | 0.0043333 | 6.5197 | 6519.65
1771686643 | 30.4 | -1.56 | 2026-02-21 15:11 | 2026-02-21 15:10:43 UTC | 10 | 1.56 | 47.424 | 0.13173 | 204.2686 | 0.0043333 | 6.524 | 6523.9833
1771686653 | 30.4 | -1.56 | 2026-02-21 15:11 | 2026-02-21 15:10:53 UTC | 10 | 1.56 | 47.424 | 0.13173 | 204.4003 | 0.0043333 | 6.5283 | 6528.3167
1771686663 | 30.4 | -1.56 | 2026-02-21 15:11 | 2026-02-21 15:11:03 UTC | 10 | 1.56 | 47.424 | 0.13173 | 204.5321 | 0.0043333 | 6.5327 | 6532.65
1771686673 | 30.4 | -1.53 | 2026-02-21 15:11 | 2026-02-21 15:11:13 UTC | 10 | 1.53 | 46.512 | 0.1292 | 204.6613 | 0.00425 | 6.5369 | 6536.9
1771686683 | 30.4 | -1.53 | 2026-02-21 15:11 | 2026-02-21 15:11:23 UTC | 10 | 1.53 | 46.512 | 0.1292 | 204.7905 | 0.00425 | 6.5412 | 6541.15
1771686693 | 30.4 | -1.56 | 2026-02-21 15:12 | 2026-02-21 15:11:33 UTC | 10 | 1.56 | 47.424 | 0.13173 | 204.9222 | 0.0043333 | 6.5455 | 6545.4833

## Remaining_Energy_Curve
TOTAL_BATTERY_VOLTAGE | Energy_Discharged_Wh | Energy_From_Full_Wh | Remaining_Energy_Wh | SOC_percent
30.4 | 204.9222 | 1296 | 0 | 0
30.4 | 204.7905 | 1295.1669 | 0.83313 | 0.064285
30.4 | 204.6613 | 1294.3498 | 1.6502 | 0.12733
30.4 | 204.5321 | 1293.5327 | 2.4673 | 0.19038
30.4 | 204.4003 | 1292.6995 | 3.3005 | 0.25467
30.4 | 204.2686 | 1291.8664 | 4.1336 | 0.31895
30.4 | 204.1369 | 1291.0333 | 4.9667 | 0.38323
30.4 | 204.0051 | 1290.2001 | 5.7999 | 0.44752
30.4 | 203.882 | 1289.4215 | 6.5785 | 0.5076
30.4 | 203.7399 | 1288.5227 | 7.4773 | 0.57695
30.4 | 203.6236 | 1287.7873 | 8.2127 | 0.6337
30.4 | 203.4787 | 1286.8708 | 9.1292 | 0.70441
30.4 | 203.347 | 1286.0377 | 9.9623 | 0.7687
30.4 | 203.2127 | 1285.1886 | 10.8114 | 0.83422
30.4 | 203.0784 | 1284.3394 | 11.6606 | 0.89974
30.4 | 202.9492 | 1283.5223 | 12.4777 | 0.96278
30.4 | 202.82 | 1282.7052 | 13.2948 | 1.0258
30.4 | 202.6799 | 1281.8187 | 14.1813 | 1.0942
30.4 | 202.5397 | 1280.9321 | 15.0679 | 1.1626
30.4 | 202.4398 | 1280.3003 | 15.6997 | 1.2114
30.4 | 202.2543 | 1279.127 | 16.873 | 1.3019
30.4 | 202.1225 | 1278.2939 | 17.7061 | 1.3662
30.4 | 201.9883 | 1277.4447 | 18.5553 | 1.4317
30.4 | 201.8565 | 1276.6116 | 19.3884 | 1.496
30.4 | 201.7248 | 1275.7785 | 20.2215 | 1.5603
30.4 | 201.5931 | 1274.9454 | 21.0546 | 1.6246
30.4 | 201.4588 | 1274.0962 | 21.9038 | 1.6901
30.4 | 201.3245 | 1273.2471 | 22.7529 | 1.7556
30.4 | 201.1928 | 1272.4139 | 23.5861 | 1.8199
30.4 | 201.0611 | 1271.5808 | 24.4192 | 1.8842
30.5 | 187.0973 | 1183.2692 | 112.7308 | 8.6984
30.5 | 186.9463 | 1182.3144 | 113.6856 | 8.772
30.5 | 186.8116 | 1181.4625 | 114.5375 | 8.8378
30.5 | 186.6795 | 1180.6266 | 115.3734 | 8.9023
30.5 | 186.5448 | 1179.7747 | 116.2253 | 8.968
30.5 | 186.4101 | 1178.9227 | 117.0773 | 9.0337
30.5 | 186.2804 | 1178.1029 | 117.8971 | 9.097
30.5 | 186.1706 | 1177.4085 | 118.5915 | 9.1506
30.5 | 186.028 | 1176.5068 | 119.4932 | 9.2202
30.5 | 185.9114 | 1175.7689 | 120.2311 | 9.2771
30.5 | 185.7497 | 1174.7466 | 121.2534 | 9.356
30.5 | 185.615 | 1173.8947 | 122.1053 | 9.4217
30.5 | 185.4829 | 1173.0588 | 122.9412 | 9.4862
30.5 | 185.3507 | 1172.2229 | 123.7771 | 9.5507
30.5 | 185.2211 | 1171.4031 | 124.5969 | 9.614
30.5 | 185.0914 | 1170.5833 | 125.4167 | 9.6772
30.5 | 184.9593 | 1169.7475 | 126.2525 | 9.7417
30.5 | 184.8271 | 1168.9116 | 127.0884 | 9.8062
30.5 | 184.7478 | 1168.4101 | 127.5899 | 9.8449
30.5 | 184.576 | 1167.3234 | 128.6766 | 9.9287
30.5 | 184.4306 | 1166.404 | 129.596 | 9.9997
30.5 | 184.2959 | 1165.5521 | 130.4479 | 10.0654
30.5 | 184.1612 | 1164.7001 | 131.2999 | 10.1312
30.5 | 184.018 | 1163.7946 | 132.2054 | 10.201
30.5 | 183.8748 | 1162.8891 | 133.1109 | 10.2709
30.5 | 183.7401 | 1162.0371 | 133.9629 | 10.3366
30.5 | 183.6054 | 1161.1852 | 134.8148 | 10.4024
30.5 | 183.4732 | 1160.3493 | 135.6507 | 10.4669
30.6 | 183.3411 | 1159.5134 | 136.4866 | 10.5314
30.6 | 183.237 | 1158.8555 | 137.1445 | 10.5821
30.5 | 183.094 | 1157.9507 | 138.0493 | 10.652
30.5 | 182.9727 | 1157.184 | 138.816 | 10.7111
30.6 | 182.8111 | 1156.1616 | 139.8384 | 10.79
30.6 | 182.67 | 1155.2693 | 140.7307 | 10.8589
30.6 | 182.5348 | 1154.4145 | 141.5855 | 10.9248
30.6 | 182.4022 | 1153.5759 | 142.4241 | 10.9895
30.6 | 182.2696 | 1152.7373 | 143.2627 | 11.0542
30.6 | 182.137 | 1151.8987 | 144.1013 | 11.1189
30.6 | 182.0044 | 1151.0601 | 144.9399 | 11.1836
30.6 | 181.8718 | 1150.2215 | 145.7785 | 11.2483
30.6 | 181.8055 | 1149.8022 | 146.1978 | 11.2807
30.6 | 181.6199 | 1148.6281 | 147.3719 | 11.3713
30.6 | 181.3361 | 1146.8332 | 149.1668 | 11.5098
30.6 | 181.2091 | 1146.0301 | 149.9699 | 11.5718
30.6 | 181.0539 | 1145.0485 | 150.9515 | 11.6475
30.6 | 180.9213 | 1144.2098 | 151.7902 | 11.7122
30.6 | 180.7887 | 1143.3712 | 152.6288 | 11.7769
30.6 | 180.6561 | 1142.5326 | 153.4674 | 11.8416
30.6 | 180.5235 | 1141.694 | 154.306 | 11.9063
30.6 | 180.3934 | 1140.8715 | 155.1285 | 11.9698
30.6 | 180.2874 | 1140.2007 | 155.7993 | 12.0216
30.6 | 180.1443 | 1139.2959 | 156.7041 | 12.0914
30.6 | 180.0273 | 1138.5557 | 157.4443 | 12.1485
30.6 | 179.8681 | 1137.5494 | 158.4506 | 12.2261
30.6 | 179.7355 | 1136.7107 | 159.2893 | 12.2908
30.6 | 179.6004 | 1135.856 | 160.144 | 12.3568
30.6 | 179.4652 | 1135.0013 | 160.9987 | 12.4227
30.6 | 179.3326 | 1134.1627 | 161.8373 | 12.4874
30.6 | 179.2 | 1133.3241 | 162.6759 | 12.5522
30.6 | 179.0649 | 1132.4693 | 163.5307 | 12.6181
30.6 | 178.9433 | 1131.7001 | 164.2999 | 12.6775
30.6 | 178.8486 | 1131.1017 | 164.8983 | 12.7236
30.6 | 178.6696 | 1129.9696 | 166.0304 | 12.811
30.6 | 178.5182 | 1129.0117 | 166.9883 | 12.8849
30.6 | 178.383 | 1128.1569 | 167.8431 | 12.9509
30.6 | 178.2479 | 1127.3022 | 168.6978 | 13.0168
30.6 | 178.1127 | 1126.4475 | 169.5525 | 13.0828
30.6 | 177.9776 | 1125.5927 | 170.4073 | 13.1487
30.6 | 177.845 | 1124.7541 | 171.2459 | 13.2134
30.6 | 177.7124 | 1123.9155 | 172.0845 | 13.2781
30.6 | 177.5772 | 1123.0608 | 172.9392 | 13.3441
30.6 | 177.4421 | 1122.206 | 173.794 | 13.41
30.6 | 177.3339 | 1121.5223 | 174.4777 | 13.4628
30.6 | 177.1853 | 1120.582 | 175.418 | 13.5353
30.6 | 177.0682 | 1119.8418 | 176.1582 | 13.5925
30.6 | 176.9122 | 1118.8548 | 177.1452 | 13.6686
30.6 | 176.777 | 1118.0001 | 177.9999 | 13.7346
30.6 | 176.6444 | 1117.1615 | 178.8385 | 13.7993
30.6 | 176.5093 | 1116.3067 | 179.6933 | 13.8652
30.6 | 176.3741 | 1115.452 | 180.548 | 13.9312
30.6 | 176.233 | 1114.5596 | 181.4404 | 14
30.6 | 176.0979 | 1113.7049 | 182.2951 | 14.066
30.6 | 175.9627 | 1112.8502 | 183.1498 | 14.1319
30.6 | 175.8781 | 1112.3148 | 183.6852 | 14.1732
30.6 | 175.6946 | 1111.1547 | 184.8453 | 14.2628
30.6 | 175.568 | 1110.3537 | 185.6463 | 14.3246
30.6 | 175.4249 | 1109.449 | 186.551 | 14.3944
30.6 | 175.3056 | 1108.6942 | 187.3058 | 14.4526
30.6 | 175.1597 | 1107.7718 | 188.2282 | 14.5238
30.6 | 175.0246 | 1106.917 | 189.083 | 14.5897
30.6 | 174.8945 | 1106.0945 | 189.9055 | 14.6532
30.6 | 174.7619 | 1105.2559 | 190.7441 | 14.7179
30.6 | 174.6293 | 1104.4173 | 191.5827 | 14.7826
30.6 | 174.4967 | 1103.5787 | 192.4213 | 14.8473
30.6 | 174.3907 | 1102.9078 | 193.0922 | 14.8991
30.6 | 174.2448 | 1101.9853 | 194.0147 | 14.9703
30.6 | 174.1255 | 1101.2306 | 194.7694 | 15.0285
30.6 | 173.9694 | 1100.2436 | 195.7564 | 15.1047
30.6 | 173.8393 | 1099.4211 | 196.5789 | 15.1681
30.6 | 173.7042 | 1098.5664 | 197.4336 | 15.2341
30.6 | 173.569 | 1097.7117 | 198.2883 | 15.3
30.6 | 173.4364 | 1096.8731 | 199.1269 | 15.3647
30.6 | 173.3038 | 1096.0344 | 199.9656 | 15.4294
30.6 | 173.1738 | 1095.212 | 200.788 | 15.4929
30.6 | 173.0412 | 1094.3734 | 201.6266 | 15.5576
30.6 | 172.9616 | 1093.8702 | 202.1298 | 15.5964
30.6 | 172.7893 | 1092.78 | 203.22 | 15.6806
30.6 | 172.6434 | 1091.8575 | 204.1425 | 15.7517
30.6 | 172.5082 | 1091.0028 | 204.9972 | 15.8177
30.6 | 172.3731 | 1090.1481 | 205.8519 | 15.8836
30.6 | 172.232 | 1089.2557 | 206.7443 | 15.9525
30.6 | 172.0909 | 1088.3633 | 207.6367 | 16.0213
30.6 | 171.9583 | 1087.5247 | 208.4753 | 16.0861
30.6 | 171.8257 | 1086.6861 | 209.3139 | 16.1508
30.6 | 171.6905 | 1085.8314 | 210.1686 | 16.2167
30.6 | 171.5554 | 1084.9766 | 211.0234 | 16.2827
30.6 | 171.4493 | 1084.3057 | 211.6943 | 16.3344
30.6 | 171.3035 | 1083.3833 | 212.6167 | 16.4056
30.6 | 171.1841 | 1082.6285 | 213.3715 | 16.4638
30.7 | 171.025 | 1081.6222 | 214.3778 | 16.5415
30.7 | 170.892 | 1080.7809 | 215.2191 | 16.6064
30.7 | 170.7589 | 1079.9395 | 216.0605 | 16.6713
30.7 | 170.6285 | 1079.1143 | 216.8857 | 16.735
30.7 | 170.498 | 1078.2892 | 217.7108 | 16.7987
30.7 | 170.3675 | 1077.464 | 218.536 | 16.8623
30.7 | 170.237 | 1076.6388 | 219.3612 | 16.926
30.7 | 170.1066 | 1075.8137 | 220.1863 | 16.9897
30.7 | 170.0267 | 1075.3088 | 220.6912 | 17.0286
30.7 | 169.8538 | 1074.2151 | 221.7849 | 17.113
30.7 | 169.7103 | 1073.3074 | 222.6926 | 17.1831
30.7 | 169.5772 | 1072.4661 | 223.5339 | 17.248
30.7 | 169.4575 | 1071.7088 | 224.2912 | 17.3064
30.7 | 169.3112 | 1070.7834 | 225.2166 | 17.3778
30.7 | 169.1807 | 1069.9582 | 226.0418 | 17.4415
30.7 | 169.0502 | 1069.133 | 226.867 | 17.5052
30.7 | 168.9146 | 1068.2755 | 227.7245 | 17.5713
30.7 | 168.779 | 1067.418 | 228.582 | 17.6375
30.7 | 168.646 | 1066.5766 | 229.4234 | 17.7024
30.7 | 168.5375 | 1065.8906 | 230.1094 | 17.7554
30.7 | 168.3912 | 1064.9651 | 231.0349 | 17.8268
30.7 | 168.2715 | 1064.2079 | 231.7921 | 17.8852
30.7 | 168.1118 | 1063.1983 | 232.8017 | 17.9631
30.7 | 167.9788 | 1062.3569 | 233.6431 | 18.028
30.7 | 167.8483 | 1061.5317 | 234.4683 | 18.0917
30.7 | 167.7178 | 1060.7066 | 235.2934 | 18.1554
30.7 | 167.5874 | 1059.8814 | 236.1186 | 18.219
30.7 | 167.4543 | 1059.0401 | 236.9599 | 18.2839
30.7 | 167.3187 | 1058.1825 | 237.8175 | 18.3501
30.7 | 167.1857 | 1057.3412 | 238.6588 | 18.415
30.7 | 167.1059 | 1056.8364 | 239.1636 | 18.454
30.7 | 166.9329 | 1055.7426 | 240.2574 | 18.5384
30.7 | 166.7866 | 1054.8171 | 241.1829 | 18.6098
30.7 | 166.6536 | 1053.9758 | 242.0242 | 18.6747
30.7 | 166.5205 | 1053.1344 | 242.8656 | 18.7396
30.7 | 166.3901 | 1052.3093 | 243.6907 | 18.8033
30.7 | 166.2596 | 1051.4841 | 244.5159 | 18.867
30.7 | 166.1325 | 1050.6805 | 245.3195 | 18.929
30.7 | 166.0055 | 1049.8769 | 246.1231 | 18.991
30.7 | 165.8724 | 1049.0355 | 246.9645 | 19.0559
30.7 | 165.7394 | 1048.1942 | 247.8058 | 19.1208
30.7 | 165.6261 | 1047.478 | 248.522 | 19.1761
30.7 | 165.4704 | 1046.4932 | 249.5068 | 19.2521
30.7 | 165.3507 | 1045.7359 | 250.2641 | 19.3105
30.7 | 165.1911 | 1044.7263 | 251.2737 | 19.3884
30.7 | 165.058 | 1043.885 | 252.115 | 19.4533
30.7 | 164.9335 | 1043.0976 | 252.9024 | 19.5141
30.7 | 164.809 | 1042.3101 | 253.6899 | 19.5748
30.7 | 164.6785 | 1041.485 | 254.515 | 19.6385
30.7 | 164.5481 | 1040.6598 | 255.3402 | 19.7022
30.7 | 164.415 | 1039.8185 | 256.1815 | 19.7671
30.7 | 164.282 | 1038.9771 | 257.0229 | 19.832
30.7 | 164.2037 | 1038.482 | 257.518 | 19.8702
30.7 | 164.0341 | 1037.4093 | 258.5907 | 19.953
30.7 | 163.8878 | 1036.4838 | 259.5162 | 20.0244
30.7 | 163.6268 | 1034.8335 | 261.1665 | 20.1517
30.7 | 163.4963 | 1034.0083 | 261.9917 | 20.2154
30.7 | 163.3633 | 1033.1669 | 262.8331 | 20.2803
30.7 | 163.2328 | 1032.3418 | 263.6582 | 20.344
30.7 | 163.1023 | 1031.5166 | 264.4834 | 20.4077
30.7 | 162.9719 | 1030.6914 | 265.3086 | 20.4713
30.7 | 162.8337 | 1029.8177 | 266.1823 | 20.5388
30.7 | 162.7252 | 1029.1317 | 266.8683 | 20.5917
30.7 | 162.5789 | 1028.2062 | 267.7938 | 20.6631
30.7 | 162.4592 | 1027.449 | 268.551 | 20.7215
30.7 | 162.2995 | 1026.4394 | 269.5606 | 20.7994
30.7 | 162.1665 | 1025.598 | 270.402 | 20.8643
30.7 | 162.0335 | 1024.7567 | 271.2433 | 20.9293
30.7 | 161.903 | 1023.9315 | 272.0685 | 20.9929
30.7 | 161.7725 | 1023.1063 | 272.8937 | 21.0566
30.7 | 161.6421 | 1022.2812 | 273.7188 | 21.1203
30.7 | 161.515 | 1021.4776 | 274.5224 | 21.1823
30.7 | 161.382 | 1020.6362 | 275.3638 | 21.2472
30.7 | 161.3021 | 1020.1314 | 275.8686 | 21.2862
30.7 | 161.1292 | 1019.0377 | 276.9623 | 21.3706
30.7 | 160.9829 | 1018.1122 | 277.8878 | 21.442
30.7 | 160.8498 | 1017.2708 | 278.7292 | 21.5069
30.7 | 160.7168 | 1016.4295 | 279.5705 | 21.5718
30.7 | 160.5863 | 1015.6043 | 280.3957 | 21.6355
30.7 | 160.4558 | 1014.7791 | 281.2209 | 21.6991
30.7 | 160.3254 | 1013.954 | 282.046 | 21.7628
30.7 | 160.1949 | 1013.1288 | 282.8712 | 21.8265
30.7 | 160.0644 | 1012.3036 | 283.6964 | 21.8902
30.7 | 159.9339 | 1011.4785 | 284.5215 | 21.9538
30.7 | 159.8323 | 1010.8356 | 285.1644 | 22.0034
30.7 | 159.6925 | 1009.9516 | 286.0484 | 22.0716
30.7 | 159.5728 | 1009.1944 | 286.8056 | 22.1301
30.7 | 159.4131 | 1008.1848 | 287.8152 | 22.208
30.7 | 159.2801 | 1007.3434 | 288.6566 | 22.2729
30.7 | 159.1445 | 1006.4859 | 289.5141 | 22.3391
30.7 | 159.0089 | 1005.6284 | 290.3716 | 22.4052
30.7 | 158.8785 | 1004.8032 | 291.1968 | 22.4689
30.7 | 158.748 | 1003.978 | 292.022 | 22.5326
30.7 | 158.6149 | 1003.1367 | 292.8633 | 22.5975
30.8 | 158.4819 | 1002.2953 | 293.7047 | 22.6624
30.8 | 158.4034 | 1001.7986 | 294.2014 | 22.7007
30.8 | 158.2332 | 1000.7224 | 295.2776 | 22.7838
30.8 | 158.0892 | 999.8118 | 296.1882 | 22.854
30.8 | 157.9583 | 998.9839 | 297.0161 | 22.9179
30.8 | 157.8334 | 998.1939 | 297.8061 | 22.9789
30.8 | 157.7085 | 997.4039 | 298.5961 | 23.0398
30.8 | 157.5776 | 996.5761 | 299.4239 | 23.1037
30.8 | 157.4441 | 995.732 | 300.268 | 23.1688
30.8 | 157.3081 | 994.8717 | 301.1283 | 23.2352
30.8 | 157.1721 | 994.0114 | 301.9886 | 23.3016
30.8 | 157.0335 | 993.1348 | 302.8652 | 23.3692
30.8 | 156.9287 | 992.4725 | 303.5275 | 23.4203
30.8 | 156.7847 | 991.5619 | 304.4381 | 23.4906
30.8 | 156.68 | 990.8996 | 305.1004 | 23.5417
30.8 | 156.5099 | 989.8234 | 306.1766 | 23.6247
30.8 | 156.3764 | 988.9793 | 307.0207 | 23.6899
30.8 | 156.2455 | 988.1514 | 307.8486 | 23.7537
30.8 | 156.1146 | 987.3236 | 308.6764 | 23.8176
30.8 | 155.9837 | 986.4957 | 309.5043 | 23.8815
30.8 | 155.8451 | 985.6191 | 310.3809 | 23.9491
30.8 | 155.7116 | 984.7751 | 311.2249 | 24.0143
30.8 | 155.5807 | 983.9472 | 312.0528 | 24.0781
30.8 | 155.5022 | 983.4505 | 312.5495 | 24.1165
30.8 | 155.332 | 982.3743 | 313.6257 | 24.1995
30.8 | 155.188 | 981.4636 | 314.5364 | 24.2698
30.8 | 155.0546 | 980.6195 | 315.3805 | 24.3349
30.8 | 154.9211 | 979.7754 | 316.2246 | 24.4
30.8 | 154.7902 | 978.9476 | 317.0524 | 24.4639
30.8 | 154.6593 | 978.1197 | 317.8803 | 24.5278
30.8 | 154.5284 | 977.2919 | 318.7081 | 24.5917
30.8 | 154.3975 | 976.464 | 319.536 | 24.6556
30.8 | 154.2589 | 975.5875 | 320.4125 | 24.7232
30.8 | 154.1203 | 974.7109 | 321.2891 | 24.7908
30.8 | 154.0156 | 974.0486 | 321.9514 | 24.8419
30.8 | 153.8847 | 973.2208 | 322.7792 | 24.9058
30.8 | 153.7538 | 972.3929 | 323.6071 | 24.9697
30.8 | 153.5936 | 971.38 | 324.62 | 25.0478
30.8 | 153.4601 | 970.5359 | 325.4641 | 25.113
30.8 | 153.3292 | 969.7081 | 326.2919 | 25.1768
30.8 | 153.1983 | 968.8802 | 327.1198 | 25.2407
30.8 | 153.0674 | 968.0523 | 327.9477 | 25.3046
30.8 | 152.9365 | 967.2245 | 328.7755 | 25.3685
30.8 | 152.8031 | 966.3804 | 329.6196 | 25.4336
30.8 | 152.6696 | 965.5363 | 330.4637 | 25.4987
30.8 | 152.5931 | 965.0526 | 330.9474 | 25.5361
30.8 | 152.4274 | 964.0045 | 331.9955 | 25.6169
30.8 | 152.2806 | 963.076 | 332.924 | 25.6886
30.8 | 152.1471 | 962.2319 | 333.7681 | 25.7537
30.8 | 152.0162 | 961.404 | 334.596 | 25.8176
30.8 | 151.8853 | 960.5762 | 335.4238 | 25.8815
30.8 | 151.7493 | 959.7159 | 336.2841 | 25.9479
30.8 | 151.6158 | 958.8718 | 337.1282 | 26.013
30.8 | 151.4824 | 958.0277 | 337.9723 | 26.0781
30.8 | 151.3489 | 957.1836 | 338.8164 | 26.1432
30.8 | 151.218 | 956.3557 | 339.6443 | 26.2071
30.8 | 151.1288 | 955.7914 | 340.2086 | 26.2507
30.8 | 150.9758 | 954.8239 | 341.1761 | 26.3253
30.8 | 150.869 | 954.1487 | 341.8513 | 26.3774
30.8 | 150.6955 | 953.0513 | 342.9487 | 26.4621
30.8 | 150.5595 | 952.191 | 343.809 | 26.5285
30.8 | 150.426 | 951.3469 | 344.6531 | 26.5936
30.8 | 150.2951 | 950.5191 | 345.4809 | 26.6575
30.8 | 150.1642 | 949.6912 | 346.3088 | 26.7214
30.8 | 150.0333 | 948.8634 | 347.1366 | 26.7852
30.8 | 149.9024 | 948.0355 | 347.9645 | 26.8491
30.8 | 149.7689 | 947.1914 | 348.8086 | 26.9142
30.8 | 149.6889 | 946.685 | 349.315 | 26.9533
30.8 | 149.5187 | 945.6087 | 350.3913 | 27.0364
30.8 | 149.3747 | 944.6981 | 351.3019 | 27.1066
30.8 | 149.2387 | 943.8378 | 352.1622 | 27.173
30.8 | 148.9666 | 942.1171 | 353.8829 | 27.3058
30.8 | 148.8391 | 941.3109 | 354.6891 | 27.368
30.8 | 148.7057 | 940.4668 | 355.5332 | 27.4331
30.8 | 148.5722 | 939.6227 | 356.3773 | 27.4982
30.8 | 148.4447 | 938.8165 | 357.1835 | 27.5605
30.8 | 148.3172 | 938.0103 | 357.9897 | 27.6227
30.8 | 148.2152 | 937.3653 | 358.6347 | 27.6724
30.8 | 148.0843 | 936.5375 | 359.4625 | 27.7363
30.8 | 147.9534 | 935.7096 | 360.2904 | 27.8002
30.8 | 147.8005 | 934.7422 | 361.2578 | 27.8748
30.8 | 147.673 | 933.9359 | 362.0641 | 27.937
30.8 | 147.4112 | 932.2802 | 363.7198 | 28.0648
30.8 | 147.2777 | 931.4361 | 364.5639 | 28.1299
30.8 | 147.1443 | 930.592 | 365.408 | 28.1951
30.8 | 147.0134 | 929.7642 | 366.2358 | 28.2589
30.8 | 146.8825 | 928.9363 | 367.0637 | 28.3228
30.8 | 146.8157 | 928.5143 | 367.4857 | 28.3554
30.8 | 146.6289 | 927.3326 | 368.6674 | 28.4466
30.8 | 146.4821 | 926.4041 | 369.5959 | 28.5182
30.8 | 146.346 | 925.5437 | 370.4563 | 28.5846
30.8 | 146.2186 | 924.7375 | 371.2625 | 28.6468
30.8 | 146.0911 | 923.9313 | 372.0687 | 28.709
30.8 | 145.955 | 923.071 | 372.929 | 28.7754
30.8 | 145.819 | 922.2107 | 373.7893 | 28.8418
30.8 | 145.6855 | 921.3666 | 374.6334 | 28.9069
30.8 | 145.5521 | 920.5225 | 375.4775 | 28.972
30.8 | 145.4186 | 919.6784 | 376.3216 | 29.0372
30.8 | 145.3118 | 919.0031 | 376.9969 | 29.0893
30.9 | 145.165 | 918.0746 | 377.9254 | 29.1609
30.9 | 145.06 | 917.4102 | 378.5898 | 29.2122
30.9 | 144.8892 | 916.3305 | 379.6695 | 29.2955
30.9 | 144.7579 | 915.4999 | 380.5001 | 29.3596
30.9 | 144.624 | 914.6531 | 381.3469 | 29.4249
30.9 | 144.4875 | 913.79 | 382.21 | 29.4915
30.9 | 144.3511 | 912.9269 | 383.0731 | 29.5581
30.9 | 144.2172 | 912.08 | 383.92 | 29.6235
30.9 | 144.0893 | 911.2712 | 384.7288 | 29.6859
30.9 | 143.9528 | 910.4081 | 385.5919 | 29.7525
30.9 | 143.8709 | 909.8902 | 386.1098 | 29.7924
30.9 | 143.7047 | 908.8387 | 387.1613 | 29.8736
30.9 | 143.564 | 907.949 | 388.051 | 29.9422
30.9 | 143.4249 | 907.0696 | 388.9304 | 30.0101
30.9 | 143.2859 | 906.1902 | 389.8098 | 30.0779
30.9 | 143.1545 | 905.3597 | 390.6403 | 30.142
30.9 | 143.0232 | 904.5291 | 391.4709 | 30.2061
30.9 | 142.8893 | 903.6823 | 392.3177 | 30.2714
30.9 | 142.7554 | 902.8355 | 393.1645 | 30.3368
30.9 | 142.6215 | 901.9886 | 394.0114 | 30.4021
30.9 | 142.4902 | 901.1581 | 394.8419 | 30.4662
30.9 | 142.3851 | 900.4937 | 395.5063 | 30.5175
30.9 | 142.2407 | 899.5801 | 396.4199 | 30.588
30.9 | 142.1225 | 898.8326 | 397.1674 | 30.6456
30.9 | 141.9649 | 897.8359 | 398.1641 | 30.7225
30.9 | 141.8336 | 897.0054 | 398.9946 | 30.7866
30.9 | 141.7022 | 896.1748 | 399.8252 | 30.8507
30.9 | 141.5709 | 895.3443 | 400.6557 | 30.9148
30.9 | 141.443 | 894.5354 | 401.4646 | 30.9772
30.9 | 141.3151 | 893.7266 | 402.2734 | 31.0396
30.9 | 141.1838 | 892.8961 | 403.1039 | 31.1037
30.9 | 141.0525 | 892.0655 | 403.9345 | 31.1678
30.9 | 140.9737 | 891.5672 | 404.4328 | 31.2062
30.9 | 140.803 | 890.4875 | 405.5125 | 31.2895
30.9 | 140.6585 | 889.5739 | 406.4261 | 31.36
30.9 | 140.5306 | 888.7651 | 407.2349 | 31.4224
30.9 | 140.4027 | 887.9562 | 408.0438 | 31.4849
30.9 | 140.2748 | 887.1474 | 408.8526 | 31.5473
30.9 | 140.1435 | 886.3168 | 409.6832 | 31.6114
30.9 | 140.0096 | 885.47 | 410.53 | 31.6767
30.9 | 139.8757 | 884.6232 | 411.3768 | 31.742
30.9 | 139.7418 | 883.7764 | 412.2236 | 31.8074
30.9 | 139.6079 | 882.9295 | 413.0705 | 31.8727
30.9 | 139.5029 | 882.2651 | 413.7349 | 31.924
30.9 | 139.3584 | 881.3515 | 414.6485 | 31.9945
30.9 | 139.2402 | 880.604 | 415.396 | 32.0522
30.9 | 139.0826 | 879.6073 | 416.3927 | 32.1291
30.9 | 138.9436 | 878.7279 | 417.2721 | 32.1969
30.9 | 138.8122 | 877.8974 | 418.1026 | 32.261
30.9 | 138.6783 | 877.0506 | 418.9494 | 32.3263
30.9 | 138.5444 | 876.2037 | 419.7963 | 32.3917
30.9 | 138.4105 | 875.3569 | 420.6431 | 32.457
30.9 | 138.2766 | 874.5101 | 421.4899 | 32.5224
30.9 | 138.1342 | 873.609 | 422.391 | 32.5919
30.9 | 138.0487 | 873.0683 | 422.9317 | 32.6336
30.9 | 137.8712 | 871.9462 | 424.0538 | 32.7202
30.9 | 137.7211 | 870.9968 | 425.0032 | 32.7935
30.9 | 137.5898 | 870.1663 | 425.8337 | 32.8575
30.9 | 137.4585 | 869.3357 | 426.6643 | 32.9216
30.9 | 137.3271 | 868.5052 | 427.4948 | 32.9857
30.9 | 137.1958 | 867.6746 | 428.3254 | 33.0498
30.9 | 137.0645 | 866.8441 | 429.1559 | 33.1139
30.9 | 136.9306 | 865.9973 | 430.0027 | 33.1792
30.9 | 136.7967 | 865.1504 | 430.8496 | 33.2446
30.9 | 136.6628 | 864.3036 | 431.6964 | 33.3099
30.9 | 136.5557 | 863.6261 | 432.3739 | 33.3622
30.9 | 136.415 | 862.7364 | 433.2636 | 33.4308
30.9 | 136.2999 | 862.0085 | 433.9915 | 33.487
30.9 | 136.1423 | 861.0118 | 434.9882 | 33.5639
30.9 | 136.011 | 860.1813 | 435.8187 | 33.628
30.9 | 135.8771 | 859.3344 | 436.6656 | 33.6933
30.9 | 135.7432 | 858.4876 | 437.5124 | 33.7587
30.9 | 135.6119 | 857.6571 | 438.3429 | 33.8228
30.9 | 135.4805 | 856.8265 | 439.1735 | 33.8868
30.9 | 135.3466 | 855.9797 | 440.0203 | 33.9522
30.9 | 135.2127 | 855.1328 | 440.8672 | 34.0175
30.9 | 135.1324 | 854.6247 | 441.3753 | 34.0567
30.9 | 134.9583 | 853.5239 | 442.4761 | 34.1417
30.9 | 134.8176 | 852.6342 | 443.3658 | 34.2103
30.9 | 134.6897 | 851.8253 | 444.1747 | 34.2727
30.9 | 134.5584 | 850.9948 | 445.0052 | 34.3368
30.9 | 134.4271 | 850.1642 | 445.8358 | 34.4009
30.9 | 134.2958 | 849.3337 | 446.6663 | 34.465
30.9 | 134.1644 | 848.5031 | 447.4969 | 34.5291
30.9 | 134.0331 | 847.6726 | 448.3274 | 34.5932
30.9 | 133.8992 | 846.8258 | 449.1742 | 34.6585
30.9 | 133.7653 | 845.9789 | 450.0211 | 34.7238
30.9 | 133.6603 | 845.3145 | 450.6855 | 34.7751
30.9 | 133.5158 | 844.4009 | 451.5991 | 34.8456
30.9 | 133.3976 | 843.6534 | 452.3466 | 34.9033
30.9 | 133.24 | 842.6568 | 453.3432 | 34.9802
30.9 | 133.1087 | 841.8262 | 454.1738 | 35.0443
30.9 | 132.9774 | 840.9957 | 455.0043 | 35.1084
30.9 | 132.8409 | 840.1325 | 455.8675 | 35.175
30.9 | 132.7044 | 839.2694 | 456.7306 | 35.2416
30.9 | 132.5654 | 838.39 | 457.61 | 35.3094
30.9 | 132.4315 | 837.5432 | 458.4568 | 35.3748
30.9 | 132.3036 | 836.7344 | 459.2656 | 35.4372
31 | 132.2268 | 836.2491 | 459.7509 | 35.4746
31 | 132.0522 | 835.1446 | 460.8554 | 35.5598
31 | 131.9044 | 834.2101 | 461.7899 | 35.6319
31 | 131.7727 | 833.3769 | 462.6231 | 35.6962
31 | 131.6541 | 832.627 | 463.373 | 35.7541
31 | 131.5092 | 831.7104 | 464.2896 | 35.8248
31 | 131.3809 | 830.8989 | 465.1011 | 35.8874
31 | 131.2491 | 830.0657 | 465.9343 | 35.9517
31 | 131.1174 | 829.2325 | 466.7675 | 36.016
31 | 130.9856 | 828.3992 | 467.6008 | 36.0803
31 | 130.8487 | 827.5333 | 468.4667 | 36.1471
31 | 130.7413 | 826.8537 | 469.1463 | 36.1996
31 | 130.5963 | 825.9371 | 470.0629 | 36.2703
31 | 130.4778 | 825.1872 | 470.8128 | 36.3281
31 | 130.3166 | 824.1677 | 471.8323 | 36.4068
31 | 130.1822 | 823.3182 | 472.6818 | 36.4724
31 | 130.0505 | 822.4849 | 473.5151 | 36.5367
31 | 129.787 | 820.8185 | 475.1815 | 36.6652
31 | 129.6501 | 819.9525 | 476.0475 | 36.7321
31 | 129.5183 | 819.1193 | 476.8807 | 36.7963
31 | 129.3866 | 818.2861 | 477.7139 | 36.8606
31 | 129.3096 | 817.7992 | 478.2008 | 36.8982
31 | 129.1428 | 816.7443 | 479.2557 | 36.9796
31 | 129.0016 | 815.8517 | 480.1483 | 37.0485
31 | 128.8673 | 815.0022 | 480.9978 | 37.114
31 | 128.733 | 814.1526 | 481.8474 | 37.1796
31 | 128.5986 | 813.303 | 482.697 | 37.2451
31 | 128.4643 | 812.4534 | 483.5466 | 37.3107
31 | 128.3326 | 811.6202 | 484.3798 | 37.375
31 | 128.2008 | 810.787 | 485.213 | 37.4393
31 | 128.0665 | 809.9374 | 486.0626 | 37.5048
31 | 127.9321 | 809.0878 | 486.9122 | 37.5704
31 | 127.8267 | 808.4213 | 487.5787 | 37.6218
31 | 127.6818 | 807.5047 | 488.4953 | 37.6925
31 | 127.5663 | 806.7744 | 489.2256 | 37.7489
31 | 127.4124 | 805.8007 | 490.1993 | 37.824
31 | 127.2841 | 804.9892 | 491.0108 | 37.8866
31 | 127.1523 | 804.156 | 491.844 | 37.9509
31 | 127.0206 | 803.3227 | 492.6773 | 38.0152
31 | 126.8888 | 802.4895 | 493.5105 | 38.0795
31 | 126.7605 | 801.6781 | 494.3219 | 38.1421
31 | 126.6288 | 800.8448 | 495.1552 | 38.2064
31 | 126.497 | 800.0116 | 495.9884 | 38.2707
31 | 126.418 | 799.5116 | 496.4884 | 38.3093
31 | 126.2433 | 798.4072 | 497.5928 | 38.3945
31 | 126.109 | 797.5576 | 498.4424 | 38.4601
31 | 125.9612 | 796.6231 | 499.3769 | 38.5322
31 | 125.8403 | 795.8585 | 500.1415 | 38.5912
31 | 125.6926 | 794.924 | 501.076 | 38.6633
31 | 125.5608 | 794.0907 | 501.9093 | 38.7276
31 | 125.4291 | 793.2575 | 502.7425 | 38.7919
31 | 125.2973 | 792.4243 | 503.5757 | 38.8562
31 | 125.1656 | 791.591 | 504.409 | 38.9204
31 | 125.0312 | 790.7415 | 505.2585 | 38.986
31 | 124.9258 | 790.0749 | 505.9251 | 39.0374
31 | 124.7781 | 789.1403 | 506.8597 | 39.1095
31 | 124.6572 | 788.3757 | 507.6243 | 39.1685
31 | 124.4991 | 787.3758 | 508.6242 | 39.2457
31 | 124.3673 | 786.5426 | 509.4574 | 39.31
31 | 124.239 | 785.7312 | 510.2688 | 39.3726
31 | 124.1107 | 784.9197 | 511.0803 | 39.4352
31 | 123.979 | 784.0865 | 511.9135 | 39.4995
31 | 123.8472 | 783.2532 | 512.7468 | 39.5638
31 | 123.7189 | 782.4418 | 513.5582 | 39.6264
31 | 123.5906 | 781.6303 | 514.3697 | 39.689
31 | 123.5115 | 781.1304 | 514.8696 | 39.7276
31 | 123.3403 | 780.0472 | 515.9528 | 39.8112
31 | 123.1953 | 779.1306 | 516.8694 | 39.8819
31 | 123.061 | 778.2811 | 517.7189 | 39.9474
31 | 122.9267 | 777.4315 | 518.5685 | 40.013
31 | 122.7923 | 776.5819 | 519.4181 | 40.0786
31 | 122.658 | 775.7324 | 520.2676 | 40.1441
31 | 122.3893 | 774.0332 | 521.9668 | 40.2752
31 | 122.255 | 773.1837 | 522.8163 | 40.3408
31 | 122.1207 | 772.3341 | 523.6659 | 40.4063
31 | 122.0132 | 771.6544 | 524.3456 | 40.4588
31 | 121.8654 | 770.7199 | 525.2801 | 40.5309
31 | 121.7469 | 769.97 | 526.03 | 40.5887
31 | 121.5888 | 768.9701 | 527.0299 | 40.6659
31 | 121.457 | 768.1369 | 527.8631 | 40.7302
31 | 121.3227 | 767.2873 | 528.7127 | 40.7957
31 | 121.1944 | 766.4759 | 529.5241 | 40.8583
31 | 121.0661 | 765.6644 | 530.3356 | 40.921
31.1 | 120.9343 | 764.8312 | 531.1688 | 40.9852
31.1 | 120.8021 | 763.9952 | 532.0048 | 41.0497
31.1 | 120.6674 | 763.1429 | 532.8571 | 41.1155
31.1 | 120.6 | 762.7168 | 533.2832 | 41.1484
31.1 | 120.4113 | 761.5235 | 534.4765 | 41.2405
31.1 | 120.2791 | 760.6876 | 535.3124 | 41.305
31.1 | 120.1309 | 759.7501 | 536.2499 | 41.3773
31.1 | 120.0151 | 759.0174 | 536.9826 | 41.4338
31.1 | 119.8735 | 758.1219 | 537.8781 | 41.5029
31.1 | 119.7413 | 757.286 | 538.714 | 41.5674
31.1 | 119.6091 | 756.4501 | 539.5499 | 41.6319
31.1 | 119.4769 | 755.6142 | 540.3858 | 41.6964
31.1 | 119.3448 | 754.7783 | 541.2217 | 41.7609
31.1 | 119.2126 | 753.9423 | 542.0577 | 41.8254
31.1 | 119.1048 | 753.2605 | 542.7395 | 41.878
31.1 | 118.9537 | 752.3049 | 543.6951 | 41.9518
31.1 | 118.8301 | 751.5231 | 544.4769 | 42.0121
31.1 | 118.6715 | 750.52 | 545.48 | 42.0895
31.1 | 118.5393 | 749.6841 | 546.3159 | 42.154
31.1 | 118.4071 | 748.8481 | 547.1519 | 42.2185
31.1 | 118.2749 | 748.0122 | 547.9878 | 42.283
31.1 | 118.1402 | 747.1599 | 548.8401 | 42.3488
31.1 | 118.0054 | 746.3076 | 549.6924 | 42.4145
31.1 | 117.8732 | 745.4717 | 550.5283 | 42.479
31.1 | 117.741 | 744.6357 | 551.3643 | 42.5435
31.1 | 117.6617 | 744.1342 | 551.8658 | 42.5822
31.1 | 117.4865 | 743.0262 | 552.9738 | 42.6677
31.1 | 117.3383 | 742.0886 | 553.9114 | 42.7401
31.1 | 117.2009 | 741.2199 | 554.7801 | 42.8071
31.1 | 117.0636 | 740.3512 | 555.6488 | 42.8741
31.1 | 116.9375 | 739.5536 | 556.4464 | 42.9357
31.1 | 116.8113 | 738.7559 | 557.2441 | 42.9972
31.1 | 116.6791 | 737.92 | 558.08 | 43.0617
31.1 | 116.547 | 737.084 | 558.916 | 43.1262
31.1 | 116.4148 | 736.2481 | 559.7519 | 43.1907
31.1 | 116.2826 | 735.4122 | 560.5878 | 43.2552
31.1 | 116.1769 | 734.7435 | 561.2565 | 43.3068
31.1 | 116.0315 | 733.824 | 562.176 | 43.3778
31.1 | 115.9125 | 733.0716 | 562.9284 | 43.4358
31.1 | 115.7539 | 732.0685 | 563.9315 | 43.5132
31.1 | 115.6252 | 731.2545 | 564.7455 | 43.576
31.1 | 115.493 | 730.4185 | 565.5815 | 43.6405
31.1 | 115.3583 | 729.5662 | 566.4338 | 43.7063
31.1 | 115.2235 | 728.7139 | 567.2861 | 43.7721
31.1 | 115.0887 | 727.8616 | 568.1384 | 43.8378
31.1 | 114.9566 | 727.0257 | 568.9743 | 43.9023
31.1 | 114.8244 | 726.1898 | 569.8102 | 43.9668
31.1 | 114.7451 | 725.6882 | 570.3118 | 44.0055
31.1 | 114.5732 | 724.6015 | 571.3985 | 44.0894
31.1 | 114.4411 | 723.7656 | 572.2344 | 44.1539
31.1 | 114.2995 | 722.8701 | 573.1299 | 44.223
31.1 | 114.1735 | 722.0735 | 573.9265 | 44.2845
31.1 | 114.0196 | 721.0999 | 574.9001 | 44.3596
31.1 | 113.8874 | 720.264 | 575.736 | 44.4241
31.1 | 113.7552 | 719.4281 | 576.5719 | 44.4886
31.1 | 113.4909 | 717.7562 | 578.2438 | 44.6176
31.1 | 113.3587 | 716.9203 | 579.0797 | 44.6821
31.1 | 113.253 | 716.2516 | 579.7484 | 44.7337
31.1 | 113.1076 | 715.3321 | 580.6679 | 44.8046
31.1 | 112.9886 | 714.5797 | 581.4203 | 44.8627
31.1 | 112.8342 | 713.6029 | 582.3971 | 44.9381
31.1 | 112.7054 | 712.7888 | 583.2112 | 45.0009
31.1 | 112.5733 | 711.9529 | 584.0471 | 45.0654
31.1 | 112.4411 | 711.1169 | 584.8831 | 45.1299
31.1 | 112.3089 | 710.281 | 585.719 | 45.1944
31.1 | 112.1767 | 709.4451 | 586.5549 | 45.2589
31.1 | 112.0446 | 708.6092 | 587.3908 | 45.3234
31.1 | 111.9124 | 707.7733 | 588.2267 | 45.3879
31.1 | 111.8331 | 707.2717 | 588.7283 | 45.4266
31.1 | 111.6613 | 706.185 | 589.815 | 45.5104
31.1 | 111.5159 | 705.2655 | 590.7345 | 45.5814
31.1 | 111.3837 | 704.4296 | 591.5704 | 45.6459
31.1 | 111.2515 | 703.5937 | 592.4063 | 45.7104
31.1 | 111.1167 | 702.7413 | 593.2587 | 45.7761
31.2 | 110.982 | 701.889 | 594.111 | 45.8419
31.2 | 110.8468 | 701.034 | 594.966 | 45.9079
31.2 | 110.7116 | 700.1789 | 595.8211 | 45.9738
31.2 | 110.585 | 699.3787 | 596.6213 | 46.0356
31.2 | 110.4585 | 698.5784 | 597.4216 | 46.0973
31.2 | 110.3524 | 697.9076 | 598.0924 | 46.1491
31.2 | 110.2066 | 696.9851 | 599.0149 | 46.2203
31.2 | 110.0849 | 696.2155 | 599.7845 | 46.2797
31.2 | 109.9226 | 695.1895 | 600.8105 | 46.3588
31.2 | 109.7874 | 694.3344 | 601.6656 | 46.4248
31.2 | 109.6583 | 693.5177 | 602.4823 | 46.4878
31.2 | 109.5205 | 692.6462 | 603.3538 | 46.5551
31.2 | 109.3965 | 691.8619 | 604.1381 | 46.6156
31.2 | 109.2449 | 690.9033 | 605.0967 | 46.6896
31.2 | 109.1123 | 690.0646 | 605.9354 | 46.7543
31.2 | 108.9797 | 689.226 | 606.774 | 46.819
31.2 | 108.9022 | 688.736 | 607.264 | 46.8568
31.2 | 108.7344 | 687.6743 | 608.3257 | 46.9387
31.2 | 108.5761 | 686.6735 | 609.3265 | 47.0159
31.2 | 108.4322 | 685.7636 | 610.2364 | 47.0861
31.2 | 108.3129 | 685.0089 | 610.9911 | 47.1444
31.2 | 108.167 | 684.0864 | 611.9136 | 47.2156
31.2 | 108.0318 | 683.2314 | 612.7686 | 47.2815
31.2 | 107.894 | 682.3599 | 613.6401 | 47.3488
31.2 | 107.7588 | 681.5048 | 614.4952 | 47.4148
31.2 | 107.6236 | 680.6498 | 615.3502 | 47.4807
31.2 | 107.4798 | 679.7399 | 616.2601 | 47.5509
31.2 | 107.3894 | 679.1682 | 616.8318 | 47.595
31.2 | 107.2271 | 678.1421 | 617.8579 | 47.6742
31.2 | 107.1055 | 677.3726 | 618.6274 | 47.7336
31.2 | 106.9463 | 676.3663 | 619.6337 | 47.8112
31.2 | 106.8137 | 675.5277 | 620.4723 | 47.876
31.2 | 106.6846 | 674.711 | 621.289 | 47.939
31.2 | 106.5684 | 673.976 | 622.024 | 47.9957
31.2 | 106.4263 | 673.0776 | 622.9224 | 48.065
31.2 | 106.2972 | 672.2609 | 623.7391 | 48.128
31.2 | 106.1646 | 671.4223 | 624.5777 | 48.1927
31.2 | 106.0355 | 670.6056 | 625.3944 | 48.2557
31.2 | 105.958 | 670.1156 | 625.8844 | 48.2935
31.2 | 105.6543 | 668.195 | 627.805 | 48.4417
31.2 | 105.5217 | 667.3564 | 628.6436 | 48.5064
31.2 | 105.3891 | 666.5178 | 629.4822 | 48.5712
31.2 | 105.2565 | 665.6792 | 630.3208 | 48.6359
31.2 | 105.1239 | 664.8406 | 631.1594 | 48.7006
31.2 | 104.9887 | 663.9856 | 632.0144 | 48.7665
31.2 | 104.8535 | 663.1305 | 632.8695 | 48.8325
31.2 | 104.7183 | 662.2754 | 633.7246 | 48.8985
31.2 | 104.5831 | 661.4204 | 634.5796 | 48.9645
31.2 | 104.4798 | 660.767 | 635.233 | 49.0149
31.2 | 104.3378 | 659.8687 | 636.1313 | 49.0842
31.2 | 104.2184 | 659.1139 | 636.8861 | 49.1424
31.2 | 104.0593 | 658.1076 | 637.8924 | 49.2201
31.2 | 103.9267 | 657.269 | 638.731 | 49.2848
31.2 | 103.805 | 656.4995 | 639.5005 | 49.3442
31.2 | 103.6563 | 655.5589 | 640.4411 | 49.4168
31.2 | 103.5237 | 654.7203 | 641.2797 | 49.4815
31.2 | 103.2585 | 653.0431 | 642.9569 | 49.6109
31.2 | 103.1259 | 652.2045 | 643.7955 | 49.6756
31.2 | 103.0463 | 651.7013 | 644.2987 | 49.7144
31.2 | 102.874 | 650.6111 | 645.3889 | 49.7985
31.2 | 102.59 | 648.8155 | 647.1845 | 49.9371
31.2 | 102.4574 | 647.9769 | 648.0231 | 50.0018
31.2 | 102.3248 | 647.1383 | 648.8617 | 50.0665
31.3 | 102.1922 | 646.2997 | 649.7003 | 50.1312
31.3 | 102.0592 | 645.4584 | 650.5416 | 50.1961
31.3 | 101.9236 | 644.6006 | 651.3994 | 50.2623
31.3 | 101.788 | 643.7428 | 652.2572 | 50.3285
31.3 | 101.6549 | 642.9015 | 653.0985 | 50.3934
31.3 | 101.5464 | 642.2153 | 653.7847 | 50.4464
31.3 | 101.4039 | 641.314 | 654.686 | 50.5159
31.3 | 101.2873 | 640.5767 | 655.4233 | 50.5728
31.3 | 101.1319 | 639.5935 | 656.4065 | 50.6487
31.3 | 101.0153 | 638.8561 | 657.1439 | 50.7055
31.3 | 100.8689 | 637.9307 | 658.0693 | 50.777
31.3 | 100.7333 | 637.0729 | 658.9271 | 50.8431
31.3 | 100.5977 | 636.2151 | 659.7849 | 50.9093
31.3 | 100.462 | 635.3573 | 660.6427 | 50.9755
31.3 | 100.3325 | 634.538 | 661.462 | 51.0387
31.3 | 100.1995 | 633.6967 | 662.3033 | 51.1036
31.3 | 100.1197 | 633.1919 | 662.8081 | 51.1426
31.3 | 99.9467 | 632.0982 | 663.9018 | 51.227
31.3 | 99.8004 | 631.1728 | 664.8272 | 51.2984
31.3 | 99.6622 | 630.2985 | 665.7015 | 51.3659
31.3 | 99.5239 | 629.4242 | 666.5758 | 51.4333
31.3 | 99.3909 | 628.5829 | 667.4171 | 51.4982
31.3 | 99.2579 | 627.7417 | 668.2583 | 51.5631
31.3 | 99.1222 | 626.8839 | 669.1161 | 51.6293
31.3 | 98.9866 | 626.0261 | 669.9739 | 51.6955
31.3 | 98.851 | 625.1683 | 670.8317 | 51.7617
31.3 | 98.7153 | 624.3105 | 671.6895 | 51.8279
31.3 | 98.6027 | 623.5979 | 672.4021 | 51.8829
31.3 | 98.4477 | 622.618 | 673.382 | 51.9585
31.3 | 98.3233 | 621.8311 | 674.1689 | 52.0192
31.3 | 98.1712 | 620.8694 | 675.1306 | 52.0934
31.3 | 98.0192 | 619.9077 | 676.0923 | 52.1676
31.3 | 97.8835 | 619.0499 | 676.9501 | 52.2338
31.3 | 97.7479 | 618.1921 | 677.8079 | 52.3
31.3 | 97.6149 | 617.3508 | 678.6492 | 52.3649
31.3 | 97.4819 | 616.5095 | 679.4905 | 52.4298
31.3 | 97.3523 | 615.6902 | 680.3098 | 52.493
31.3 | 97.2228 | 614.8709 | 681.1291 | 52.5563
31.3 | 97.1429 | 614.3661 | 681.6339 | 52.5952
31.3 | 96.97 | 613.2724 | 682.7276 | 52.6796
31.3 | 96.8208 | 612.3289 | 683.6711 | 52.7524
31.3 | 96.6878 | 611.4876 | 684.5124 | 52.8173
31.3 | 96.5522 | 610.6298 | 685.3702 | 52.8835
31.3 | 96.4165 | 609.772 | 686.228 | 52.9497
31.3 | 96.2757 | 608.8812 | 687.1188 | 53.0184
31.3 | 96.1374 | 608.0069 | 687.9931 | 53.0859
31.3 | 96.0044 | 607.1656 | 688.8344 | 53.1508
31.3 | 95.7384 | 605.483 | 690.517 | 53.2806
31.3 | 95.6319 | 604.81 | 691.19 | 53.3326
31.3 | 95.4894 | 603.9088 | 692.0912 | 53.4021
31.3 | 95.3858 | 603.2533 | 692.7467 | 53.4527
31.3 | 95.0878 | 601.3689 | 694.6311 | 53.5981
31.3 | 94.9522 | 600.5111 | 695.4889 | 53.6643
31.3 | 94.8192 | 599.6698 | 696.3302 | 53.7292
31.3 | 94.6862 | 598.8285 | 697.1715 | 53.7941
31.3 | 94.5505 | 597.9707 | 698.0293 | 53.8603
31.4 | 94.4097 | 597.08 | 698.92 | 53.929
31.4 | 94.2736 | 596.2194 | 699.7806 | 53.9954
31.4 | 94.2056 | 595.7892 | 700.2108 | 54.0286
31.4 | 94.0236 | 594.6385 | 701.3615 | 54.1174
31.4 | 93.8807 | 593.7344 | 702.2656 | 54.1872
31.4 | 93.7472 | 592.8904 | 703.1096 | 54.2523
31.4 | 93.6138 | 592.0464 | 703.9536 | 54.3174
31.4 | 93.4803 | 591.2024 | 704.7976 | 54.3825
31.4 | 93.3469 | 590.3584 | 705.6416 | 54.4477
31.4 | 93.2108 | 589.4979 | 706.5021 | 54.5141
31.4 | 93.0747 | 588.6373 | 707.3627 | 54.5805
31.4 | 92.9387 | 587.7768 | 708.2232 | 54.6469
31.4 | 92.8026 | 586.9163 | 709.0837 | 54.7132
31.4 | 92.6958 | 586.2411 | 709.7589 | 54.7653
31.4 | 92.5624 | 585.3971 | 710.6029 | 54.8305
31.4 | 92.4289 | 584.5531 | 711.4469 | 54.8956
31.4 | 92.143 | 582.7449 | 713.2551 | 55.0351
31.4 | 92.0096 | 581.9009 | 714.0991 | 55.1002
31.4 | 91.8761 | 581.0569 | 714.9431 | 55.1654
31.4 | 91.7427 | 580.2129 | 715.7871 | 55.2305
31.4 | 91.6092 | 579.369 | 716.631 | 55.2956
31.4 | 91.4758 | 578.525 | 717.475 | 55.3607
31.4 | 91.3423 | 577.681 | 718.319 | 55.4258
31.4 | 91.2623 | 577.1746 | 718.8254 | 55.4649
31.4 | 91.0888 | 576.0774 | 719.9226 | 55.5496
31.4 | 90.942 | 575.149 | 720.851 | 55.6212
31.4 | 90.8007 | 574.2554 | 721.7446 | 55.6902
31.4 | 90.6672 | 573.4114 | 722.5886 | 55.7553
31.4 | 90.5338 | 572.5674 | 723.4326 | 55.8204
31.4 | 90.4003 | 571.7235 | 724.2765 | 55.8855
31.4 | 90.2643 | 570.8629 | 725.1371 | 55.9519
31.4 | 90.1282 | 570.0024 | 725.9976 | 56.0183
31.4 | 89.9921 | 569.1419 | 726.8581 | 56.0847
31.4 | 89.8622 | 568.3199 | 727.6801 | 56.1482
31.4 | 89.7688 | 567.7291 | 728.2709 | 56.1937
31.4 | 89.6086 | 566.7164 | 729.2836 | 56.2719
31.4 | 89.5019 | 566.0412 | 729.9588 | 56.324
31.4 | 89.3284 | 564.944 | 731.056 | 56.4086
31.4 | 89.1949 | 564.1 | 731.9 | 56.4738
31.4 | 89.065 | 563.2781 | 732.7219 | 56.5372
31.4 | 88.9263 | 562.401 | 733.599 | 56.6049
31.4 | 88.7876 | 561.5239 | 734.4761 | 56.6725
31.4 | 88.6463 | 560.6303 | 735.3697 | 56.7415
31.4 | 88.5102 | 559.7698 | 736.2302 | 56.8079
31.4 | 88.3829 | 558.9644 | 737.0356 | 56.87
31.4 | 88.3065 | 558.4812 | 737.5188 | 56.9073
31.4 | 88.133 | 557.384 | 738.616 | 56.992
31.4 | 87.9862 | 556.4556 | 739.5444 | 57.0636
31.4 | 87.8449 | 555.562 | 740.438 | 57.1326
31.4 | 87.5623 | 553.7747 | 742.2253 | 57.2705
31.4 | 87.4262 | 552.9142 | 743.0858 | 57.3369
31.4 | 87.2928 | 552.0702 | 743.9298 | 57.402
31.4 | 87.1593 | 551.2262 | 744.7738 | 57.4671
31.4 | 87.0233 | 550.3657 | 745.6343 | 57.5335
31.4 | 86.9008 | 549.5912 | 746.4088 | 57.5933
31.4 | 86.776 | 548.8018 | 747.1982 | 57.6542
31.4 | 86.6399 | 547.9413 | 748.0587 | 57.7206
31.5 | 86.5038 | 547.0808 | 748.9192 | 57.787
31.5 | 86.3474 | 546.0913 | 749.9087 | 57.8633
31.5 | 86.217 | 545.2668 | 750.7332 | 57.9269
31.5 | 86.0831 | 544.4201 | 751.5799 | 57.9923
31.5 | 85.9493 | 543.5734 | 752.4266 | 58.0576
31.5 | 85.8101 | 542.6936 | 753.3064 | 58.1255
31.5 | 85.671 | 541.8137 | 754.1863 | 58.1934
31.5 | 85.5345 | 540.9504 | 755.0496 | 58.26
31.5 | 85.398 | 540.0871 | 755.9129 | 58.3266
31.5 | 85.3161 | 539.5692 | 756.4308 | 58.3666
31.5 | 85.1387 | 538.4469 | 757.5531 | 58.4532
31.5 | 84.9981 | 537.5582 | 758.4418 | 58.5217
31.5 | 84.8678 | 536.7336 | 759.2664 | 58.5854
31.5 | 84.7313 | 535.8704 | 760.1296 | 58.652
31.5 | 84.5948 | 535.0071 | 760.9929 | 58.7186
31.5 | 84.4644 | 534.1826 | 761.8174 | 58.7822
31.5 | 84.3226 | 533.2861 | 762.7139 | 58.8514
31.5 | 84.1861 | 532.4228 | 763.5772 | 58.918
31.5 | 84.0496 | 531.5595 | 764.4405 | 58.9846
31.5 | 83.9131 | 530.6963 | 765.3037 | 59.0512
31.5 | 83.806 | 530.0189 | 765.9811 | 59.1035
31.5 | 83.6588 | 529.0876 | 766.9124 | 59.1753
31.5 | 83.5517 | 528.4102 | 767.5898 | 59.2276
31.5 | 83.3776 | 527.3096 | 768.6904 | 59.3125
31.5 | 83.2385 | 526.4297 | 769.5703 | 59.3804
31.5 | 83.102 | 525.5664 | 770.4336 | 59.447
31.5 | 82.9681 | 524.7197 | 771.2803 | 59.5124
31.5 | 82.8343 | 523.8731 | 772.1269 | 59.5777
31.5 | 82.7039 | 523.0485 | 772.9515 | 59.6413
31.5 | 82.57 | 522.2019 | 773.7981 | 59.7066
31.5 | 82.4361 | 521.3552 | 774.6448 | 59.772
31.5 | 82.3558 | 520.8472 | 775.1528 | 59.8112
31.5 | 82.1818 | 519.7465 | 776.2535 | 59.8961
31.5 | 82.0345 | 518.8152 | 777.1848 | 59.968
31.5 | 81.9041 | 517.9906 | 778.0094 | 60.0316
31.5 | 81.7738 | 517.1661 | 778.8339 | 60.0952
31.5 | 81.6399 | 516.3194 | 779.6806 | 60.1605
31.5 | 81.506 | 515.4728 | 780.5272 | 60.2259
31.5 | 81.3669 | 514.5929 | 781.4071 | 60.2938
31.5 | 81.2278 | 513.713 | 782.287 | 60.3617
31.5 | 81.0886 | 512.8331 | 783.1669 | 60.4295
31.5 | 80.9548 | 511.9865 | 784.0135 | 60.4949
31.5 | 80.7004 | 510.3778 | 785.6222 | 60.619
31.5 | 80.4138 | 508.5649 | 787.4351 | 60.7589
31.5 | 80.2773 | 507.7016 | 788.2984 | 60.8255
31.5 | 80.1434 | 506.855 | 789.145 | 60.8908
31.5 | 79.8756 | 505.1616 | 790.8384 | 61.0215
31.5 | 79.7391 | 504.2983 | 791.7017 | 61.0881
31.5 | 79.6 | 503.4185 | 792.5815 | 61.156
31.5 | 79.4609 | 502.5386 | 793.4614 | 61.2239
31.5 | 79.3806 | 502.0306 | 793.9694 | 61.2631
31.5 | 79.2065 | 500.9299 | 795.0701 | 61.348
31.5 | 79.0593 | 499.9986 | 796.0014 | 61.4199
31.5 | 78.9228 | 499.1353 | 796.8647 | 61.4865
31.5 | 78.7863 | 498.272 | 797.728 | 61.5531
31.5 | 78.6498 | 497.4087 | 798.5913 | 61.6197
31.6 | 78.5133 | 496.5455 | 799.4545 | 61.6863
31.6 | 78.379 | 495.6961 | 800.3039 | 61.7518
31.6 | 74.7663 | 472.8483 | 823.1517 | 63.5148
31.6 | 74.6486 | 472.1039 | 823.8961 | 63.5722
31.6 | 74.4916 | 471.1113 | 824.8887 | 63.6488
31.6 | 74.3608 | 470.2841 | 825.7159 | 63.7126
31.6 | 74.2301 | 469.457 | 826.543 | 63.7765
31.6 | 74.0993 | 468.6298 | 827.3702 | 63.8403
31.6 | 73.965 | 467.7805 | 828.2195 | 63.9058
31.6 | 73.8307 | 466.9311 | 829.0689 | 63.9714
31.6 | 73.6964 | 466.0817 | 829.9183 | 64.0369
31.6 | 73.5621 | 465.2324 | 830.7676 | 64.1024
31.6 | 73.4799 | 464.7128 | 831.2872 | 64.1425
31.6 | 73.3019 | 463.587 | 832.413 | 64.2294
31.6 | 73.1387 | 462.555 | 833.445 | 64.309
31.6 | 73.0044 | 461.7056 | 834.2944 | 64.3746
31.6 | 72.8701 | 460.8562 | 835.1438 | 64.4401
31.6 | 72.7358 | 460.0069 | 835.9931 | 64.5056
31.6 | 72.6015 | 459.1575 | 836.8425 | 64.5712
31.6 | 72.4558 | 458.236 | 837.764 | 64.6423
31.6 | 72.3101 | 457.3145 | 838.6855 | 64.7134
31.6 | 72.1758 | 456.4651 | 839.5349 | 64.7789
31.6 | 72.0415 | 455.6157 | 840.3843 | 64.8445
31.6 | 71.9341 | 454.9362 | 841.0638 | 64.8969
31.6 | 71.7863 | 454.002 | 841.998 | 64.969
31.6 | 71.671 | 453.2725 | 842.7275 | 65.0253
31.6 | 71.5172 | 452.2999 | 843.7001 | 65.1003
31.6 | 71.3803 | 451.4339 | 844.5661 | 65.1671
31.6 | 71.246 | 450.5845 | 845.4155 | 65.2327
31.6 | 71.1117 | 449.7352 | 846.2648 | 65.2982
31.6 | 70.9774 | 448.8858 | 847.1142 | 65.3637
31.6 | 70.8431 | 448.0364 | 847.9636 | 65.4293
31.6 | 70.7061 | 447.1704 | 848.8296 | 65.4961
31.6 | 70.5718 | 446.3211 | 849.6789 | 65.5616
31.6 | 70.4913 | 445.8115 | 850.1885 | 65.601
31.6 | 70.3167 | 444.7073 | 851.2927 | 65.6862
31.7 | 70.1689 | 443.773 | 852.227 | 65.7583
31.7 | 70.0342 | 442.9209 | 853.0791 | 65.824
31.7 | 69.913 | 442.1541 | 853.8459 | 65.8832
31.7 | 69.7648 | 441.2168 | 854.7832 | 65.9555
31.7 | 69.6274 | 440.3481 | 855.6519 | 66.0225
31.7 | 69.49 | 439.4793 | 856.5207 | 66.0896
31.7 | 69.3553 | 438.6273 | 857.3727 | 66.1553
31.7 | 69.2206 | 437.7752 | 858.2248 | 66.221
31.7 | 69.0858 | 436.9232 | 859.0768 | 66.2868
31.7 | 68.9717 | 436.2015 | 859.7985 | 66.3425
31.7 | 68.8235 | 435.2642 | 860.7358 | 66.4148
31.7 | 68.7023 | 434.4974 | 861.5026 | 66.474
31.7 | 68.5374 | 433.4548 | 862.5452 | 66.5544
31.7 | 68.4001 | 432.5861 | 863.4139 | 66.6214
31.7 | 68.2601 | 431.7006 | 864.2994 | 66.6898
31.7 | 68.1201 | 430.8152 | 865.1848 | 66.7581
31.7 | 67.9853 | 429.9631 | 866.0369 | 66.8238
31.7 | 67.8506 | 429.1111 | 866.8889 | 66.8896
31.7 | 67.7159 | 428.259 | 867.741 | 66.9553
31.7 | 67.5812 | 427.407 | 868.593 | 67.0211
31.7 | 67.5138 | 426.981 | 869.019 | 67.0539
31.7 | 67.3252 | 425.7881 | 870.2119 | 67.146
31.7 | 67.1809 | 424.8753 | 871.1247 | 67.2164
31.7 | 67.0461 | 424.0233 | 871.9767 | 67.2822
31.7 | 66.9114 | 423.1712 | 872.8288 | 67.3479
31.7 | 66.7767 | 422.3192 | 873.6808 | 67.4136
31.7 | 66.642 | 421.4671 | 874.5329 | 67.4794
31.7 | 66.5072 | 420.6151 | 875.3849 | 67.5451
31.7 | 66.3725 | 419.763 | 876.237 | 67.6109
31.7 | 66.2351 | 418.8943 | 877.1057 | 67.6779
31.7 | 66.0978 | 418.0255 | 877.9745 | 67.7449
31.7 | 65.9879 | 417.3305 | 878.6695 | 67.7986
31.7 | 65.8368 | 416.3749 | 879.6251 | 67.8723
31.7 | 65.7155 | 415.6081 | 880.3919 | 67.9315
31.7 | 65.5539 | 414.5856 | 881.4144 | 68.0104
31.7 | 65.4191 | 413.7336 | 882.2664 | 68.0761
31.7 | 65.2791 | 412.8481 | 883.1519 | 68.1444
31.7 | 65.1418 | 411.9793 | 884.0207 | 68.2115
31.7 | 65.0044 | 411.1106 | 884.8894 | 68.2785
31.7 | 64.867 | 410.2418 | 885.7582 | 68.3455
31.7 | 64.7297 | 409.3731 | 886.6269 | 68.4126
31.7 | 64.5949 | 408.521 | 887.479 | 68.4783
31.7 | 64.5141 | 408.0098 | 887.9902 | 68.5178
31.7 | 64.3389 | 406.9021 | 889.0979 | 68.6032
31.7 | 64.2042 | 406.0501 | 889.9499 | 68.669
31.7 | 64.056 | 405.1128 | 890.8872 | 68.7413
31.7 | 63.93 | 404.3159 | 891.6841 | 68.8028
31.7 | 63.776 | 403.3419 | 892.6581 | 68.8779
31.7 | 63.6386 | 402.4731 | 893.5269 | 68.945
31.7 | 63.4986 | 401.5877 | 894.4123 | 69.0133
31.7 | 63.3639 | 400.7356 | 895.2644 | 69.079
31.7 | 63.2292 | 399.8836 | 896.1164 | 69.1448
31.7 | 63.0945 | 399.0315 | 896.9685 | 69.2105
31.7 | 62.9867 | 398.3499 | 897.6501 | 69.2631
31.7 | 62.8385 | 397.4126 | 898.5874 | 69.3354
31.7 | 62.7172 | 396.6458 | 899.3542 | 69.3946
31.7 | 62.5524 | 395.6033 | 900.3967 | 69.4751
31.7 | 62.415 | 394.7345 | 901.2655 | 69.5421
31.7 | 62.2803 | 393.8825 | 902.1175 | 69.6078
31.7 | 62.1456 | 393.0304 | 902.9696 | 69.6736
31.7 | 62.0108 | 392.1784 | 903.8216 | 69.7393
31.8 | 61.8761 | 391.3264 | 904.6736 | 69.8051
31.8 | 61.7445 | 390.494 | 905.506 | 69.8693
31.8 | 61.6129 | 389.6616 | 906.3384 | 69.9335
31.8 | 61.5318 | 389.1487 | 906.8513 | 69.9731
31.8 | 61.2074 | 387.0974 | 908.9026 | 70.1314
31.8 | 61.0758 | 386.265 | 909.735 | 70.1956
31.8 | 60.9442 | 385.4326 | 910.5674 | 70.2598
31.8 | 60.8064 | 384.5611 | 911.4389 | 70.3271
31.8 | 60.6686 | 383.6896 | 912.3104 | 70.3943
31.8 | 60.5282 | 382.8013 | 913.1987 | 70.4629
31.8 | 60.3877 | 381.9131 | 914.0869 | 70.5314
31.8 | 60.2526 | 381.0583 | 914.9417 | 70.5973
31.8 | 60.1174 | 380.2036 | 915.7964 | 70.6633
31.8 | 60.0121 | 379.5377 | 916.4623 | 70.7147
31.8 | 59.8673 | 378.6221 | 917.3779 | 70.7853
31.8 | 59.7385 | 377.8076 | 918.1924 | 70.8482
31.8 | 59.5668 | 376.7215 | 919.2785 | 70.932
31.8 | 59.4317 | 375.8668 | 920.1332 | 70.9979
31.8 | 59.2939 | 374.9953 | 921.0047 | 71.0652
31.8 | 59.1587 | 374.1406 | 921.8594 | 71.1311
31.8 | 59.0236 | 373.2858 | 922.7142 | 71.1971
31.8 | 58.8858 | 372.4143 | 923.5857 | 71.2643
31.8 | 58.7506 | 371.5596 | 924.4404 | 71.3303
31.8 | 58.6155 | 370.7049 | 925.2951 | 71.3962
31.8 | 58.5479 | 370.2775 | 925.7225 | 71.4292
31.8 | 58.3587 | 369.0809 | 926.9191 | 71.5215
31.8 | 58.2156 | 368.1759 | 927.8241 | 71.5914
31.8 | 58.0669 | 367.2356 | 928.7644 | 71.6639
31.8 | 57.9405 | 366.4362 | 929.5638 | 71.7256
31.8 | 57.786 | 365.4591 | 930.5409 | 71.801
31.8 | 57.6482 | 364.5876 | 931.4124 | 71.8682
31.8 | 57.5131 | 363.7329 | 932.2671 | 71.9342
31.8 | 57.3726 | 362.8446 | 933.1554 | 72.0027
31.8 | 57.2322 | 361.9564 | 934.0436 | 72.0713
31.8 | 57.097 | 361.1017 | 934.8983 | 72.1372
31.8 | 56.9847 | 360.391 | 935.609 | 72.192
31.8 | 56.836 | 359.4508 | 936.5492 | 72.2646
31.8 | 56.7144 | 358.6816 | 937.3184 | 72.324
31.8 | 56.5522 | 357.6559 | 938.3441 | 72.4031
31.8 | 56.417 | 356.8012 | 939.1988 | 72.469
31.8 | 56.2739 | 355.8961 | 940.1039 | 72.5389
31.8 | 56.1308 | 354.9911 | 941.0089 | 72.6087
31.8 | 55.993 | 354.1196 | 941.8804 | 72.676
31.8 | 55.8552 | 353.2481 | 942.7519 | 72.7432
31.8 | 55.7174 | 352.3766 | 943.6234 | 72.8104
31.8 | 55.5934 | 351.5923 | 944.4077 | 72.871
31.8 | 55.497 | 350.9822 | 945.0178 | 72.918
31.8 | 55.3348 | 349.9566 | 946.0434 | 72.9972
31.8 | 55.1726 | 348.9309 | 947.0691 | 73.0763
31.8 | 55.0374 | 348.0761 | 947.9239 | 73.1423
31.8 | 54.9023 | 347.2214 | 948.7786 | 73.2082
31.8 | 54.7671 | 346.3667 | 949.6333 | 73.2742
31.8 | 54.632 | 345.5119 | 950.4881 | 73.3401
31.8 | 54.5004 | 344.6795 | 951.3205 | 73.4044
31.8 | 54.3688 | 343.8472 | 952.1528 | 73.4686
31.8 | 54.231 | 342.9757 | 953.0243 | 73.5358
31.8 | 54.0932 | 342.1042 | 953.8958 | 73.6031
31.8 | 53.9465 | 341.1768 | 954.8232 | 73.6746
31.8 | 53.8146 | 340.3422 | 955.6578 | 73.739
31.8 | 53.6882 | 339.5428 | 956.4572 | 73.8007
31.8 | 53.5196 | 338.4768 | 957.5232 | 73.883
31.8 | 53.3845 | 337.6221 | 958.3779 | 73.9489
31.9 | 53.2467 | 336.7506 | 959.2494 | 74.0162
31.9 | 53.1111 | 335.8932 | 960.1068 | 74.0823
31.9 | 52.9755 | 335.0358 | 960.9642 | 74.1485
31.9 | 52.8399 | 334.1783 | 961.8217 | 74.2146
31.9 | 52.7044 | 333.3209 | 962.6791 | 74.2808
31.9 | 52.5573 | 332.3906 | 963.6094 | 74.3526
31.9 | 52.4102 | 331.4604 | 964.5396 | 74.4244
31.9 | 52.2778 | 330.6231 | 965.3769 | 74.489
31.9 | 52.1422 | 329.7657 | 966.2343 | 74.5551
31.9 | 51.9931 | 328.8225 | 967.1775 | 74.6279
31.9 | 51.8711 | 328.0508 | 967.9492 | 74.6874
31.9 | 51.7219 | 327.1077 | 968.8923 | 74.7602
31.9 | 51.5837 | 326.2334 | 969.7666 | 74.8277
31.9 | 51.4401 | 325.3256 | 970.6744 | 74.8977
31.9 | 51.3046 | 324.4682 | 971.5318 | 74.9639
31.9 | 51.169 | 323.6107 | 972.3893 | 75.03
31.9 | 51.0254 | 322.7029 | 973.2971 | 75.1001
31.9 | 50.8899 | 321.8454 | 974.1546 | 75.1662
31.9 | 50.7679 | 321.0738 | 974.9262 | 75.2258
31.9 | 50.6458 | 320.3021 | 975.6979 | 75.2853
31.9 | 50.4831 | 319.2732 | 976.7268 | 75.3647
31.9 | 50.3476 | 318.4157 | 977.5843 | 75.4309
31.9 | 50.2093 | 317.5415 | 978.4585 | 75.4983
31.9 | 50.0711 | 316.6673 | 979.3327 | 75.5658
31.9 | 49.9391 | 315.8323 | 980.1677 | 75.6302
31.9 | 49.807 | 314.9973 | 981.0027 | 75.6947
31.9 | 49.6777 | 314.1791 | 981.8209 | 75.7578
31.9 | 49.5483 | 313.3609 | 982.6391 | 75.8209
31.9 | 49.4189 | 312.5427 | 983.4573 | 75.8841
31.9 | 49.2945 | 311.7559 | 984.2441 | 75.9448
31.9 | 49.1425 | 310.7942 | 985.2058 | 76.019
31.9 | 49.0069 | 309.9368 | 986.0632 | 76.0851
31.9 | 48.8713 | 309.0794 | 986.9206 | 76.1513
31.9 | 48.7304 | 308.1883 | 987.8117 | 76.22
31.9 | 48.5895 | 307.2973 | 988.7027 | 76.2888
31.9 | 48.454 | 306.4398 | 989.5602 | 76.355
31.9 | 48.3184 | 305.5824 | 990.4176 | 76.4211
31.9 | 48.1828 | 304.725 | 991.275 | 76.4873
31.9 | 48.0472 | 303.8676 | 992.1324 | 76.5534
31.9 | 47.9117 | 303.0101 | 992.9899 | 76.6196
31.9 | 47.7896 | 302.2385 | 993.7615 | 76.6791
31.9 | 47.6676 | 301.4668 | 994.5332 | 76.7387
31.9 | 47.5049 | 300.4379 | 995.5621 | 76.8181
31.9 | 47.3694 | 299.5804 | 996.4196 | 76.8842
31.9 | 47.2373 | 298.7454 | 997.2546 | 76.9487
31.9 | 47.0991 | 297.8712 | 998.1288 | 77.0161
31.9 | 46.9609 | 296.997 | 999.003 | 77.0836
31.9 | 46.8253 | 296.1395 | 999.8605 | 77.1497
31.9 | 46.6897 | 295.2821 | 1000.7179 | 77.2159
31.9 | 46.5541 | 294.4247 | 1001.5753 | 77.282
31.9 | 46.4132 | 293.5336 | 1002.4664 | 77.3508
31.9 | 46.2864 | 292.7317 | 1003.2683 | 77.4127
31.9 | 46.1373 | 291.7885 | 1004.2115 | 77.4855
31.9 | 45.9991 | 290.9143 | 1005.0857 | 77.5529
31.9 | 45.8826 | 290.1779 | 1005.8221 | 77.6097
31.9 | 45.7403 | 289.2779 | 1006.7221 | 77.6792
31.9 | 45.6083 | 288.4429 | 1007.5571 | 77.7436
32 | 45.4727 | 287.5855 | 1008.4145 | 77.8098
32 | 45.3403 | 286.7478 | 1009.2522 | 77.8744
32 | 45.0754 | 285.0726 | 1010.9274 | 78.0037
32 | 44.9394 | 284.2125 | 1011.7875 | 78.07
32 | 44.817 | 283.4384 | 1012.5616 | 78.1298
32 | 44.6946 | 282.6643 | 1013.3357 | 78.1895
32 | 44.525 | 281.5917 | 1014.4083 | 78.2722
32 | 44.3837 | 280.6978 | 1015.3022 | 78.3412
32 | 44.2477 | 279.8377 | 1016.1623 | 78.4076
32 | 44.1117 | 278.9776 | 1017.0224 | 78.4739
32 | 43.973 | 278.1006 | 1017.8994 | 78.5416
32 | 43.8343 | 277.2237 | 1018.7763 | 78.6093
32 | 43.6983 | 276.3635 | 1019.6365 | 78.6757
32 | 43.5508 | 275.4304 | 1020.5696 | 78.7477
32 | 43.4032 | 274.4972 | 1021.5028 | 78.8197
32 | 43.2808 | 273.7231 | 1022.2769 | 78.8794
32 | 43.1312 | 272.7769 | 1023.2231 | 78.9524
32 | 42.9925 | 271.9 | 1024.1 | 79.0201
32 | 42.8539 | 271.023 | 1024.977 | 79.0877
32 | 42.7152 | 270.146 | 1025.854 | 79.1554
32 | 42.5765 | 269.269 | 1026.731 | 79.2231
32 | 42.4405 | 268.4089 | 1027.5911 | 79.2894
32 | 42.3045 | 267.5488 | 1028.4512 | 79.3558
32 | 42.1632 | 266.655 | 1029.345 | 79.4248
32 | 42.0219 | 265.7611 | 1030.2389 | 79.4937
32 | 41.8859 | 264.901 | 1031.099 | 79.5601
32 | 41.7771 | 264.2129 | 1031.7871 | 79.6132
32 | 41.6446 | 263.3753 | 1032.6247 | 79.6778
32 | 41.4857 | 262.3701 | 1033.6299 | 79.7554
32 | 41.3497 | 261.51 | 1034.49 | 79.8218
32 | 41.2137 | 260.6499 | 1035.3501 | 79.8881
32 | 41.075 | 259.7729 | 1036.2271 | 79.9558
32 | 40.9364 | 258.896 | 1037.104 | 80.0235
32 | 40.7977 | 258.019 | 1037.981 | 80.0911
32 | 40.6564 | 257.1251 | 1038.8749 | 80.1601
32 | 40.515 | 256.2313 | 1039.7687 | 80.2291
32 | 40.3764 | 255.3543 | 1040.6457 | 80.2967
32 | 40.2516 | 254.5651 | 1041.4349 | 80.3576
32 | 40.102 | 253.6189 | 1042.3811 | 80.4306
32 | 39.9633 | 252.742 | 1043.258 | 80.4983
32 | 39.8273 | 251.8818 | 1044.1182 | 80.5647
32 | 39.6913 | 251.0217 | 1044.9783 | 80.631
32 | 39.5473 | 250.111 | 1045.889 | 80.7013
32 | 39.406 | 249.2172 | 1046.7828 | 80.7703
32 | 39.2673 | 248.3402 | 1047.6598 | 80.8379
32 | 39.1286 | 247.4632 | 1048.5368 | 80.9056
32 | 38.9962 | 246.6256 | 1049.3744 | 80.9702
32 | 38.8602 | 245.7655 | 1050.2345 | 81.0366
32 | 38.7434 | 245.0268 | 1050.9732 | 81.0936
32 | 38.6266 | 244.2881 | 1051.7119 | 81.1506
32 | 38.4677 | 243.283 | 1052.717 | 81.2282
32 | 38.3352 | 242.4453 | 1053.5547 | 81.2928
32 | 38.1965 | 241.5684 | 1054.4316 | 81.3605
32 | 38.0579 | 240.6914 | 1055.3086 | 81.4281
32.1 | 37.9192 | 239.8144 | 1056.1856 | 81.4958
32.1 | 37.7864 | 238.9742 | 1057.0258 | 81.5606
32.1 | 37.6499 | 238.1114 | 1057.8886 | 81.6272
32.1 | 37.5135 | 237.2486 | 1058.7514 | 81.6938
32.1 | 37.3771 | 236.3858 | 1059.6142 | 81.7604
32.1 | 37.2495 | 235.5788 | 1060.4212 | 81.8226
32.1 | 37.0935 | 234.5925 | 1061.4075 | 81.8987
32.1 | 36.9544 | 233.7128 | 1062.2872 | 81.9666
32.1 | 36.8153 | 232.8331 | 1063.1669 | 82.0345
32.1 | 36.6762 | 231.9534 | 1064.0466 | 82.1024
32.1 | 36.5371 | 231.0736 | 1064.9264 | 82.1702
32.1 | 36.398 | 230.1939 | 1065.8061 | 82.2381
32.1 | 36.2589 | 229.3142 | 1066.6858 | 82.306
32.1 | 36.1198 | 228.4345 | 1067.5655 | 82.3739
32.1 | 35.9807 | 227.5548 | 1068.4452 | 82.4418
32.1 | 35.8443 | 226.692 | 1069.308 | 82.5083
32.1 | 35.7215 | 225.9154 | 1070.0846 | 82.5683
32.1 | 35.5987 | 225.1389 | 1070.8611 | 82.6282
32.1 | 35.435 | 224.1036 | 1071.8964 | 82.7081
32.1 | 35.2959 | 223.2238 | 1072.7762 | 82.7759
32.1 | 35.1568 | 222.3441 | 1073.6559 | 82.8438
32.1 | 35.0177 | 221.4644 | 1074.5356 | 82.9117
32.1 | 34.8813 | 220.6016 | 1075.3984 | 82.9783
32.1 | 34.7449 | 219.7388 | 1076.2612 | 83.0448
32.1 | 34.612 | 218.8986 | 1077.1014 | 83.1097
32.1 | 34.4792 | 218.0583 | 1077.9417 | 83.1745
32.1 | 34.3401 | 217.1786 | 1078.8214 | 83.2424
32.1 | 34.2149 | 216.3869 | 1079.6131 | 83.3035
32.1 | 34.0521 | 215.3571 | 1080.6429 | 83.3829
32.1 | 33.913 | 214.4774 | 1081.5226 | 83.4508
32.1 | 33.7765 | 213.6146 | 1082.3854 | 83.5174
32.1 | 33.6401 | 212.7518 | 1083.2482 | 83.584
32.1 | 33.5037 | 211.889 | 1084.111 | 83.6505
32.1 | 33.3619 | 210.9924 | 1085.0076 | 83.7197
32.1 | 33.2228 | 210.1127 | 1085.8873 | 83.7876
32.1 | 33.0837 | 209.233 | 1086.767 | 83.8555
32.1 | 32.9446 | 208.3532 | 1087.6468 | 83.9234
32.1 | 32.8055 | 207.4735 | 1088.5265 | 83.9912
32.1 | 32.6779 | 206.6666 | 1089.3334 | 84.0535
32.1 | 32.5503 | 205.8596 | 1090.1404 | 84.1158
32.1 | 32.3866 | 204.8242 | 1091.1758 | 84.1957
32.1 | 32.2502 | 203.9614 | 1092.0386 | 84.2622
32.4 | 12.7901 | 80.889 | 1215.111 | 93.7586
32.4 | 12.6356 | 79.9122 | 1216.0878 | 93.8339
32.4 | 12.5015 | 79.0641 | 1216.9359 | 93.8994
32.4 | 12.3674 | 78.216 | 1217.784 | 93.9648
32.4 | 12.2243 | 77.311 | 1218.689 | 94.0346
32.4 | 12.0812 | 76.406 | 1219.594 | 94.1045
32.4 | 11.9435 | 75.5352 | 1220.4648 | 94.1717
32.4 | 11.8058 | 74.6643 | 1221.3357 | 94.2389
32.4 | 11.6681 | 73.7934 | 1222.2066 | 94.3061
32.4 | 11.5277 | 72.9055 | 1223.0945 | 94.3746
32.4 | 11.3873 | 72.0175 | 1223.9825 | 94.4431
32.4 | 11.2772 | 71.3209 | 1224.6791 | 94.4968
32.4 | 11.1395 | 70.45 | 1225.55 | 94.564
32.4 | 10.9786 | 69.4323 | 1226.5677 | 94.6426
32.4 | 10.8445 | 68.5842 | 1227.4158 | 94.708
32.4 | 10.7068 | 67.7133 | 1228.2867 | 94.7752
32.4 | 10.5691 | 66.8425 | 1229.1575 | 94.8424
32.4 | 10.4287 | 65.9545 | 1230.0455 | 94.9109
32.4 | 10.2883 | 65.0666 | 1230.9334 | 94.9794
32.4 | 10.1542 | 64.2185 | 1231.7815 | 95.0449
32.4 | 10.0201 | 63.3704 | 1232.6296 | 95.1103
32.4 | 9.8797 | 62.4825 | 1233.5175 | 95.1788
32.4 | 9.5989 | 60.7066 | 1235.2934 | 95.3159
32.4 | 9.4585 | 59.8186 | 1236.1814 | 95.3844
32.4 | 9.3208 | 58.9478 | 1237.0522 | 95.4516
32.4 | 9.1831 | 58.0769 | 1237.9231 | 95.5188
32.4 | 9.0454 | 57.206 | 1238.794 | 95.586
32.4 | 8.9077 | 56.3352 | 1239.6648 | 95.6531
32.4 | 8.77 | 55.4643 | 1240.5357 | 95.7203
32.4 | 8.6359 | 54.6162 | 1241.3838 | 95.7858
32.4 | 8.5018 | 53.7681 | 1242.2319 | 95.8512
32.4 | 8.3641 | 52.8973 | 1243.1027 | 95.9184
32.4 | 8.2539 | 52.2006 | 1243.7994 | 95.9722
32.4 | 8.1162 | 51.3297 | 1244.6703 | 96.0394
32.4 | 7.951 | 50.2847 | 1245.7153 | 96.12
32.4 | 7.8133 | 49.4138 | 1246.5862 | 96.1872
32.4 | 7.6729 | 48.5259 | 1247.4741 | 96.2557
32.4 | 7.5352 | 47.655 | 1248.345 | 96.3229
32.4 | 7.3975 | 46.7841 | 1249.2159 | 96.3901
32.4 | 7.2634 | 45.936 | 1250.064 | 96.4556
32.4 | 7.1257 | 45.0652 | 1250.9348 | 96.5227
32.4 | 6.9853 | 44.1772 | 1251.8228 | 96.5913
32.5 | 6.8449 | 43.2893 | 1252.7107 | 96.6598
32.5 | 6.5686 | 41.5422 | 1254.4578 | 96.7946
32.5 | 6.4305 | 40.6687 | 1255.3313 | 96.862
32.5 | 6.2924 | 39.7951 | 1256.2049 | 96.9294
32.5 | 6.1578 | 38.9444 | 1257.0556 | 96.995
32.5 | 5.8888 | 37.243 | 1258.757 | 97.1263
32.5 | 5.7507 | 36.3694 | 1259.6306 | 97.1937
32.5 | 5.4744 | 34.6223 | 1261.3777 | 97.3285
32.5 | 5.3336 | 33.7316 | 1262.2684 | 97.3973
32.5 | 5.2231 | 33.0328 | 1262.9672 | 97.4512
32.5 | 5.085 | 32.1592 | 1263.8408 | 97.5186
32.5 | 4.9236 | 31.1384 | 1264.8616 | 97.5973
32.5 | 4.7891 | 30.2877 | 1265.7123 | 97.663
32.5 | 4.6428 | 29.3627 | 1266.6373 | 97.7344
32.5 | 4.4966 | 28.4378 | 1267.5622 | 97.8057
32.5 | 4.3557 | 27.5471 | 1268.4529 | 97.8745
32.5 | 4.2149 | 26.6564 | 1269.3436 | 97.9432
32.5 | 4.0768 | 25.7829 | 1270.2171 | 98.0106
32.5 | 3.9386 | 24.9093 | 1271.0907 | 98.078
32.5 | 3.8005 | 24.0358 | 1271.9642 | 98.1454
32.5 | 3.6762 | 23.2496 | 1272.7504 | 98.2061
32.5 | 3.5213 | 22.2698 | 1273.7302 | 98.2816
32.5 | 3.3868 | 21.4191 | 1274.5809 | 98.3473
32.5 | 2.922 | 18.4799 | 1277.5201 | 98.5741
32.5 | 2.7839 | 17.6063 | 1278.3937 | 98.6415
32.5 | 2.6458 | 16.7328 | 1279.2672 | 98.7089
32.5 | 2.5215 | 15.9466 | 1280.0534 | 98.7696
32.5 | 2.3695 | 14.9857 | 1281.0143 | 98.8437
32.5 | 1.2507 | 7.9099 | 1288.0901 | 99.3897
32.5 | 1.1126 | 7.0364 | 1288.9636 | 99.4571
32.5 | 0.97175 | 6.1457 | 1289.8543 | 99.5258
32.5 | 0.83092 | 5.255 | 1290.745 | 99.5945
32.5 | 0 | 0 | 1296 | 100